## 0
| Time | PT (psig) | LC (lbf) | Time (sec) | Pressure (MPa) | Thrust (N) | Burn Area A_b (m^2) | Instantaneous Regression ds (m) | Cumulative Regression s (m) | Instantaneous Burn Rate ds/dt (mm/sec) | Time (sec) | Pressure (psi) | Thrust (lbf) | Burn Area A_b (in^2) | Instantaneous Regression ds (in) | Cumulative Regression s (in) | Instantaneous Burn Rate ds/dt (in/sec) | str | dat
0 | 0 | 3.3213 | 0 | 0 | 0.022899 | 0 | 0.011735 | 0 | 0 | 0 | 0 | 3.3213 | 0 | 18.1898 | 0 | 0 | 0 | Throat Area (mm^2) | 59.9617
1 | 0.005715 | 3.8705 | 0 | 0.005715 | 0.026686 | 0 | 0.011736 | 4.1392e-07 | 4.1392e-07 | 0.072427 | 0.005715 | 3.8705 | 0 | 18.1901 | 1.6296e-05 | 1.6296e-05 | 0.0028515 | Throat Diameter (mm) | 8.7376
2 | 0.011429 | 13.7641 | 0 | 0.011429 | 0.0949 | 0 | 0.011736 | 1.4716e-06 | 1.8855e-06 | 0.25754 | 0.011429 | 13.7641 | 0 | 18.1913 | 5.7937e-05 | 7.4233e-05 | 0.010139 | Throat Area (in^2) | 0.092941
3 | 0.017143 | 57.734 | 0 | 0.017143 | 0.39806 | 0 | 0.011739 | 6.1706e-06 | 8.0562e-06 | 1.0799 | 0.017143 | 57.7341 | 0 | 18.196 | 0.00024294 | 0.00031717 | 0.042516 | Throat Diameter (in) | 0.344
4 | 0.022858 | 139.9952 | 0 | 0.022858 | 0.96523 | 0 | 0.011747 | 1.4953e-05 | 2.301e-05 | 2.6165 | 0.022858 | 139.9952 | 0 | 18.2074 | 0.00058872 | 0.00090589 | 0.10301 | Burn Time (sec) | 2.84
5 | 0.028572 | 174.072 | 0 | 0.028572 | 1.2002 | 0 | 0.011756 | 1.8572e-05 | 4.1581e-05 | 3.2502 | 0.028572 | 174.0721 | 0 | 18.2216 | 0.00073117 | 0.0016371 | 0.12796 | Impulse (N*s) | 0
6 | 0.034286 | 201.0035 | 0 | 0.034286 | 1.3859 | 0 | 0.011766 | 2.1421e-05 | 6.3002e-05 | 3.7488 | 0.034286 | 201.0036 | 0 | 18.2378 | 0.00084334 | 0.0024804 | 0.14759 | Full Pressure Integral (MPa*s) | 6.903
7 | 0.04 | 220.9735 | 0 | 0.04 | 1.5236 | 0 | 0.011778 | 2.352e-05 | 8.6522e-05 | 4.1162 | 0.04 | 220.9736 | 0 | 18.2556 | 0.00092597 | 0.0034064 | 0.16205 | C* (m/s) | 1172.6126
8 | 0.045715 | 242.7755 | 0 | 0.045715 | 1.6739 | 0 | 0.01179 | 2.581e-05 | 0.00011233 | 4.5161 | 0.045715 | 242.7756 | 0 | 18.275 | 0.0010161 | 0.0044225 | 0.1778 | Average Pressure (using full fire) (MPa) | 2.4306
9 | 0.051429 | 278.5011 | 0 | 0.051429 | 1.9202 | 0 | 0.011805 | 2.9557e-05 | 0.00014189 | 5.1727 | 0.051429 | 278.5012 | 0 | 18.2971 | 0.0011637 | 0.0055862 | 0.20365 | Average Burnrate (using full fire) (mm/s) | 5.6654
10 | 0.057143 | 313.311 | 0 | 0.057143 | 2.1602 | 0 | 0.01182 | 3.3194e-05 | 0.00017508 | 5.8092 | 0.057143 | 313.3111 | 0 | 18.3217 | 0.0013068 | 0.006893 | 0.22871 | Average Pressure (using points above average) (MPa) | 3.731
11 | 0.062858 | 344.4568 | 0 | 0.062858 | 2.3749 | 0 | 0.011838 | 3.6431e-05 | 0.00021151 | 6.3747 | 0.062858 | 344.457 | 0 | 18.3485 | 0.0014343 | 0.0083273 | 0.25097 | Average Burnrate (using points above average) (mm/s) | 8.6169
12 | 0.068572 | 369.0065 | 0 | 0.068572 | 2.5442 | 0 | 0.011856 | 3.8943e-05 | 0.00025046 | 6.8153 | 0.068572 | 369.0067 | 0 | 18.377 | 0.0015332 | 0.0098605 | 0.26832 | Impulse (lbf*s) | 0
13 | 0.074286 | 381.0987 | 0 | 0.074286 | 2.6276 | 0 | 0.011875 | 4.0137e-05 | 0.00029059 | 7.0243 | 0.074286 | 381.0989 | 0 | 18.4061 | 0.0015802 | 0.011441 | 0.27655 | Full Pressure Integral (psig*s) | 1001.1934
14 | 0.08 | 395.0223 | 0 | 0.08 | 2.7236 | 0 | 0.011894 | 4.1516e-05 | 0.00033211 | 7.2656 | 0.08 | 395.0225 | 0 | 18.4359 | 0.0016345 | 0.013075 | 0.28605 | C* (ft/s) | 3847.1542
15 | 0.085715 | 401.9844 | 0 | 0.085715 | 2.7716 | 0 | 0.011913 | 4.2165e-05 | 0.00037427 | 7.378 | 0.085715 | 401.9846 | 0 | 18.4659 | 0.00166 | 0.014735 | 0.29047 | Average Pressure (using full fire) (psig) | 352.5329
16 | 0.091429 | 401.6179 | 0 | 0.091429 | 2.7691 | 0 | 0.011933 | 4.2031e-05 | 0.0004163 | 7.3558 | 0.091429 | 401.6181 | 0 | 18.4956 | 0.0016548 | 0.01639 | 0.2896 | Average Burnrate (in/s) (using full fire) | 0.22305
17 | 0.097143 | 415.7248 | 0 | 0.097143 | 2.8663 | 0 | 0.011952 | 4.3414e-05 | 0.00045972 | 7.5977 | 0.097143 | 415.7249 | 0 | 18.5259 | 0.0017092 | 0.018099 | 0.29912 | Average Pressure (using points above average) (psig) | 541.1309
18 | 0.10286 | 418.6563 | 0 | 0.10286 | 2.8865 | 0 | 0.011972 | 4.3633e-05 | 0.00050335 | 7.6349 | 0.10286 | 418.6565 | 0 | 18.5561 | 0.0017179 | 0.019817 | 0.30059 | Average Burnrate (using points above average) (in/s) | 0.33925
19 | 0.10857 | 420.6716 | 0 | 0.10857 | 2.9004 | 0 | 0.011991 | 4.3742e-05 | 0.00054709 | 7.6553 | 0.10857 | 420.6718 | 0 | 18.586 | 0.0017221 | 0.021539 | 0.30139 | ISP (sec) | 0
20 | 0.11429 | 425.0686 | 0 | 0.11429 | 2.9307 | 0 | 0.01201 | 4.4105e-05 | 0.0005912 | 7.7187 | 0.11429 | 425.0688 | 0 | 18.6159 | 0.0017364 | 0.023276 | 0.30389
21 | 0.12 | 427.6337 | 0 | 0.12 | 2.9484 | 0 | 0.012029 | 4.4277e-05 | 0.00063547 | 7.7488 | 0.12 | 427.6339 | 0 | 18.6457 | 0.0017432 | 0.025019 | 0.30507
22 | 0.12572 | 428.5494 | 0 | 0.12572 | 2.9547 | 0 | 0.012048 | 4.4285e-05 | 0.00067976 | 7.749 | 0.12572 | 428.5496 | 0 | 18.6751 | 0.0017435 | 0.026762 | 0.30508
23 | 0.13143 | 429.0992 | 0 | 0.13143 | 2.9585 | 0 | 0.012067 | 4.4241e-05 | 0.000724 | 7.7426 | 0.13143 | 429.0993 | 0 | 18.7042 | 0.0017418 | 0.028504 | 0.30483
24 | 0.13714 | 431.6642 | 0 | 0.13714 | 2.9762 | 0 | 0.012086 | 4.4413e-05 | 0.00076841 | 7.7727 | 0.13714 | 431.6644 | 0 | 18.7331 | 0.0017485 | 0.030253 | 0.30601
25 | 0.14286 | 438.443 | 0 | 0.14286 | 3.023 | 0 | 0.012105 | 4.5024e-05 | 0.00081344 | 7.8781 | 0.14286 | 438.4432 | 0 | 18.7621 | 0.0017726 | 0.032025 | 0.31016
26 | 0.14857 | 439.7253 | 0 | 0.14857 | 3.0318 | 0 | 0.012123 | 4.5053e-05 | 0.00085849 | 7.8847 | 0.14857 | 439.7255 | 0 | 18.7907 | 0.0017738 | 0.033799 | 0.31042
27 | 0.15429 | 441.1913 | 0 | 0.15429 | 3.0419 | 0 | 0.012141 | 4.511e-05 | 0.0009036 | 7.8946 | 0.15429 | 441.1915 | 0 | 18.8191 | 0.001776 | 0.035575 | 0.31081
28 | 0.16 | 441.5573 | 0 | 0.16 | 3.0444 | 0 | 0.012159 | 4.5055e-05 | 0.00094866 | 7.8849 | 0.16 | 441.5575 | 0 | 18.8472 | 0.0017738 | 0.037349 | 0.31043
29 | 0.16572 | 446.8706 | 0 | 0.16572 | 3.0811 | 0 | 0.012178 | 4.5511e-05 | 0.00099417 | 7.9634 | 0.16572 | 446.8708 | 0 | 18.8752 | 0.0017918 | 0.03914 | 0.31352
30 | 0.17143 | 445.5884 | 0 | 0.17143 | 3.0722 | 0 | 0.012195 | 4.528e-05 | 0.0010394 | 7.9244 | 0.17143 | 445.5886 | 0 | 18.9027 | 0.0017827 | 0.040923 | 0.31199
31 | 0.17714 | 451.4509 | 0 | 0.17714 | 3.1126 | 0 | 0.012213 | 4.5783e-05 | 0.0010852 | 8.0123 | 0.17714 | 451.4511 | 0 | 18.9303 | 0.0018025 | 0.042726 | 0.31545
32 | 0.18286 | 450.9012 | 0 | 0.18286 | 3.1089 | 0 | 0.012231 | 4.5643e-05 | 0.0011309 | 7.9865 | 0.18286 | 450.9013 | 0 | 18.9574 | 0.001797 | 0.044523 | 0.31443
33 | 0.18857 | 453.6495 | 0 | 0.18857 | 3.1278 | 0 | 0.012248 | 4.5821e-05 | 0.0011767 | 8.019 | 0.18857 | 453.6496 | 0 | 18.9843 | 0.001804 | 0.046327 | 0.31571
34 | 0.19429 | 456.0312 | 0 | 0.19429 | 3.1442 | 0 | 0.012265 | 4.5969e-05 | 0.0012227 | 8.045 | 0.19429 | 456.0314 | 0 | 19.0109 | 0.0018098 | 0.048136 | 0.31673
35 | 0.2 | 458.779 | 0 | 0.2 | 3.1632 | 0 | 0.012282 | 4.6154e-05 | 0.0012688 | 8.0774 | 0.2 | 458.7792 | 0 | 19.0374 | 0.0018171 | 0.049953 | 0.31801
36 | 0.20571 | 461.8938 | 0 | 0.20571 | 3.1846 | 0 | 0.012299 | 4.6384e-05 | 0.0013152 | 8.1161 | 0.20571 | 461.894 | 0 | 19.0636 | 0.0018261 | 0.05178 | 0.31953
37 | 0.21143 | 463.176 | 0 | 0.21143 | 3.1935 | 0 | 0.012316 | 4.6413e-05 | 0.0013616 | 8.1227 | 0.21143 | 463.1762 | 0 | 19.0895 | 0.0018273 | 0.053607 | 0.31979
38 | 0.21714 | 465.3745 | 0 | 0.21714 | 3.2086 | 0 | 0.012332 | 4.6542e-05 | 0.0014082 | 8.1453 | 0.21714 | 465.3747 | 0 | 19.1152 | 0.0018324 | 0.055439 | 0.32068
39 | 0.22286 | 471.0544 | 0 | 0.22286 | 3.2478 | 0 | 0.012349 | 4.7026e-05 | 0.0014552 | 8.2285 | 0.22286 | 471.0546 | 0 | 19.1407 | 0.0018514 | 0.057291 | 0.32396
40 | 0.22857 | 470.5046 | 0 | 0.22857 | 3.244 | 0 | 0.012365 | 4.6872e-05 | 0.0015021 | 8.203 | 0.22857 | 470.5048 | 0 | 19.1659 | 0.0018454 | 0.059136 | 0.32295
41 | 0.23429 | 471.2377 | 0 | 0.23429 | 3.2491 | 0 | 0.012381 | 4.6855e-05 | 0.0015489 | 8.2 | 0.23429 | 471.2378 | 0 | 19.1907 | 0.0018447 | 0.060981 | 0.32284
42 | 0.24 | 475.2682 | 0 | 0.24 | 3.2769 | 0 | 0.012397 | 4.7165e-05 | 0.0015961 | 8.2543 | 0.24 | 475.2684 | 0 | 19.2153 | 0.0018569 | 0.062838 | 0.32497
43 | 0.24572 | 475.6347 | 0 | 0.24572 | 3.2794 | 0 | 0.012413 | 4.712e-05 | 0.0016432 | 8.245 | 0.24572 | 475.6349 | 0 | 19.2395 | 0.0018551 | 0.064693 | 0.32461
44 | 0.25143 | 478.7489 | 0 | 0.25143 | 3.3009 | 0 | 0.012428 | 4.7331e-05 | 0.0016905 | 8.2833 | 0.25143 | 478.7491 | 0 | 19.2635 | 0.0018634 | 0.066556 | 0.32611
45 | 0.25714 | 480.2144 | 0 | 0.25714 | 3.311 | 0 | 0.012443 | 4.7387e-05 | 0.0017379 | 8.2931 | 0.25714 | 480.2146 | 0 | 19.2872 | 0.0018656 | 0.068422 | 0.3265
46 | 0.26286 | 482.2297 | 0 | 0.26286 | 3.3249 | 0 | 0.012458 | 4.7505e-05 | 0.0017854 | 8.3124 | 0.26286 | 482.2299 | 0 | 19.3106 | 0.0018703 | 0.070292 | 0.32726
47 | 0.26857 | 483.6958 | 0 | 0.26857 | 3.335 | 0 | 0.012473 | 4.7553e-05 | 0.001833 | 8.3222 | 0.26857 | 483.696 | 0 | 19.3337 | 0.0018722 | 0.072164 | 0.32765
48 | 0.27429 | 484.2455 | 0 | 0.27429 | 3.3388 | 0 | 0.012488 | 4.752e-05 | 0.0018805 | 8.3164 | 0.27429 | 484.2457 | 0 | 19.3564 | 0.0018709 | 0.074035 | 0.32742
49 | 0.28 | 485.1613 | 0 | 0.28 | 3.3451 | 0 | 0.012502 | 4.7523e-05 | 0.001928 | 8.317 | 0.28 | 485.1615 | 0 | 19.3787 | 0.001871 | 0.075906 | 0.32744
50 | 0.28572 | 486.6268 | 0 | 0.28572 | 3.3552 | 0 | 0.012517 | 4.7589e-05 | 0.0019756 | 8.3271 | 0.28572 | 486.627 | 0 | 19.4007 | 0.0018736 | 0.07778 | 0.32784
51 | 0.29143 | 486.4435 | 0 | 0.29143 | 3.3539 | 0 | 0.012531 | 4.7478e-05 | 0.0020231 | 8.3091 | 0.29143 | 486.4437 | 0 | 19.4223 | 0.0018692 | 0.079649 | 0.32713
52 | 0.29714 | 489.5583 | 0 | 0.29714 | 3.3754 | 0 | 0.012544 | 4.7697e-05 | 0.0020708 | 8.3475 | 0.29714 | 489.5585 | 0 | 19.4437 | 0.0018779 | 0.081527 | 0.32864
53 | 0.30286 | 486.81 | 0 | 0.30286 | 3.3564 | 0 | 0.012558 | 4.7355e-05 | 0.0021181 | 8.2861 | 0.30286 | 486.8102 | 0 | 19.4646 | 0.0018644 | 0.083391 | 0.32622
54 | 0.30857 | 489.7416 | 0 | 0.30857 | 3.3767 | 0 | 0.012571 | 4.7549e-05 | 0.0021657 | 8.3215 | 0.30857 | 489.7418 | 0 | 19.4851 | 0.001872 | 0.085263 | 0.32762
55 | 0.31429 | 493.5888 | 0 | 0.31429 | 3.4032 | 0 | 0.012584 | 4.784e-05 | 0.0022135 | 8.3723 | 0.31429 | 493.589 | 0 | 19.5055 | 0.0018834 | 0.087147 | 0.32962
56 | 0.32 | 496.8869 | 0 | 0.32 | 3.4259 | 0 | 0.012597 | 4.8076e-05 | 0.0022616 | 8.4137 | 0.32 | 496.8871 | 0 | 19.5256 | 0.0018928 | 0.089039 | 0.33125
57 | 0.32572 | 497.6194 | 0 | 0.32572 | 3.431 | 0 | 0.01261 | 4.8073e-05 | 0.0023097 | 8.4117 | 0.32572 | 497.6196 | 0 | 19.5454 | 0.0018926 | 0.090932 | 0.33117
58 | 0.33143 | 499.4514 | 0 | 0.33143 | 3.4436 | 0 | 0.012622 | 4.816e-05 | 0.0023578 | 8.4284 | 0.33143 | 499.4516 | 0 | 19.5648 | 0.0018961 | 0.092828 | 0.33183
59 | 0.33714 | 502.5662 | 0 | 0.33714 | 3.4651 | 0 | 0.012635 | 4.8378e-05 | 0.0024062 | 8.4666 | 0.33714 | 502.5664 | 0 | 19.5839 | 0.0019047 | 0.094733 | 0.33333
60 | 0.34286 | 501.8332 | 0 | 0.34286 | 3.46 | 0 | 0.012647 | 4.8236e-05 | 0.0024544 | 8.4402 | 0.34286 | 501.8334 | 0 | 19.6026 | 0.001899 | 0.096632 | 0.33229
61 | 0.34857 | 503.116 | 0 | 0.34857 | 3.4689 | 0 | 0.012659 | 4.827e-05 | 0.0025027 | 8.4477 | 0.34857 | 503.1162 | 0 | 19.621 | 0.0019004 | 0.098532 | 0.33259
62 | 0.35429 | 506.2302 | 0 | 0.35429 | 3.4903 | 0 | 0.01267 | 4.8489e-05 | 0.0025512 | 8.4861 | 0.35429 | 506.2304 | 0 | 19.6391 | 0.001909 | 0.10044 | 0.3341
63 | 0.36 | 507.879 | 0 | 0.36 | 3.5017 | 0 | 0.012682 | 4.8568e-05 | 0.0025998 | 8.4998 | 0.36 | 507.8792 | 0 | 19.6569 | 0.0019121 | 0.10235 | 0.33464
64 | 0.36571 | 508.4287 | 0 | 0.36571 | 3.5055 | 0 | 0.012693 | 4.855e-05 | 0.0026483 | 8.4952 | 0.36571 | 508.4289 | 0 | 19.6742 | 0.0019114 | 0.10426 | 0.33446
65 | 0.37143 | 509.345 | 0 | 0.37143 | 3.5118 | 0 | 0.012704 | 4.8551e-05 | 0.0026969 | 8.4969 | 0.37143 | 509.3452 | 0 | 19.6912 | 0.0019115 | 0.10618 | 0.33452
66 | 0.37714 | 509.345 | 0 | 0.37714 | 3.5118 | 0 | 0.012715 | 4.8475e-05 | 0.0027453 | 8.4835 | 0.37714 | 509.3452 | 0 | 19.7079 | 0.0019084 | 0.10808 | 0.334
67 | 0.38286 | 513.0091 | 0 | 0.38286 | 3.5371 | 0 | 0.012725 | 4.8755e-05 | 0.0027941 | 8.531 | 0.38286 | 513.0093 | 0 | 19.7242 | 0.0019195 | 0.11 | 0.33587
68 | 0.38857 | 513.7421 | 0 | 0.38857 | 3.5421 | 0 | 0.012736 | 4.874e-05 | 0.0028428 | 8.5299 | 0.38857 | 513.7423 | 0 | 19.7402 | 0.0019189 | 0.11192 | 0.33582
69 | 0.39429 | 517.7726 | 0 | 0.39429 | 3.5699 | 0 | 0.012746 | 4.9046e-05 | 0.0028919 | 8.5834 | 0.39429 | 517.7728 | 0 | 19.7559 | 0.0019309 | 0.11385 | 0.33793
70 | 0.4 | 519.6046 | 0 | 0.4 | 3.5825 | 0 | 0.012756 | 4.9143e-05 | 0.002941 | 8.6005 | 0.4 | 519.6048 | 0 | 19.7712 | 0.0019348 | 0.11579 | 0.3386
71 | 0.40572 | 520.8869 | 0 | 0.40572 | 3.5914 | 0 | 0.012765 | 4.9198e-05 | 0.0029902 | 8.6086 | 0.40572 | 520.8871 | 0 | 19.7862 | 0.0019369 | 0.11773 | 0.33892
72 | 0.41143 | 521.8031 | 0 | 0.41143 | 3.5977 | 0 | 0.012775 | 4.9201e-05 | 0.0030394 | 8.6107 | 0.41143 | 521.8034 | 0 | 19.8008 | 0.0019371 | 0.11966 | 0.339
73 | 0.41714 | 522.1697 | 0 | 0.41714 | 3.6002 | 0 | 0.012784 | 4.9162e-05 | 0.0030886 | 8.6038 | 0.41714 | 522.1699 | 0 | 19.8151 | 0.0019355 | 0.1216 | 0.33873
74 | 0.42286 | 522.7194 | 0 | 0.42286 | 3.604 | 0 | 0.012793 | 4.915e-05 | 0.0031377 | 8.6001 | 0.42286 | 522.7197 | 0 | 19.8289 | 0.001935 | 0.12353 | 0.33859
75 | 0.42857 | 525.8337 | 0 | 0.42857 | 3.6255 | 0 | 0.012802 | 4.9361e-05 | 0.0031871 | 8.6386 | 0.42857 | 525.8339 | 0 | 19.8424 | 0.0019433 | 0.12548 | 0.3401
76 | 0.43429 | 527.6657 | 0 | 0.43429 | 3.6381 | 0 | 0.01281 | 4.9461e-05 | 0.0032366 | 8.656 | 0.43429 | 527.6659 | 0 | 19.8556 | 0.0019473 | 0.12742 | 0.34079
77 | 0.44 | 528.2155 | 0 | 0.44 | 3.6419 | 0 | 0.012818 | 4.9441e-05 | 0.003286 | 8.6526 | 0.44 | 528.2157 | 0 | 19.8684 | 0.0019465 | 0.12937 | 0.34065
78 | 0.44572 | 526.2002 | 0 | 0.44572 | 3.628 | 0 | 0.012826 | 4.9191e-05 | 0.0033352 | 8.6073 | 0.44572 | 526.2004 | 0 | 19.8807 | 0.0019366 | 0.13131 | 0.33887
79 | 0.45143 | 529.681 | 0 | 0.45143 | 3.652 | 0 | 0.012834 | 4.9437e-05 | 0.0033846 | 8.652 | 0.45143 | 529.6812 | 0 | 19.8928 | 0.0019464 | 0.13325 | 0.34063
80 | 0.45714 | 530.7805 | 0 | 0.45714 | 3.6596 | 0 | 0.012842 | 4.9471e-05 | 0.0034341 | 8.6578 | 0.45714 | 530.7807 | 0 | 19.9044 | 0.0019477 | 0.1352 | 0.34086
81 | 0.46286 | 529.1318 | 0 | 0.46286 | 3.6482 | 0 | 0.012849 | 4.9258e-05 | 0.0034834 | 8.619 | 0.46286 | 529.132 | 0 | 19.9157 | 0.0019393 | 0.13714 | 0.33933
82 | 0.46857 | 530.5972 | 0 | 0.46857 | 3.6583 | 0 | 0.012856 | 4.9318e-05 | 0.0035327 | 8.6311 | 0.46857 | 530.5975 | 0 | 19.9265 | 0.0019417 | 0.13908 | 0.33981
83 | 0.47429 | 530.414 | 0 | 0.47429 | 3.6571 | 0 | 0.012863 | 4.9235e-05 | 0.0035819 | 8.6165 | 0.47429 | 530.4142 | 0 | 19.937 | 0.0019384 | 0.14102 | 0.33923
84 | 0.48 | 532.4293 | 0 | 0.48 | 3.671 | 0 | 0.012869 | 4.9356e-05 | 0.0036313 | 8.6377 | 0.48 | 532.4295 | 0 | 19.9471 | 0.0019431 | 0.14296 | 0.34007
85 | 0.48571 | 530.0475 | 0 | 0.48571 | 3.6546 | 0 | 0.012875 | 4.9079e-05 | 0.0036803 | 8.5877 | 0.48571 | 530.0477 | 0 | 19.9568 | 0.0019322 | 0.1449 | 0.3381
86 | 0.49143 | 532.0627 | 0 | 0.49143 | 3.6684 | 0 | 0.012881 | 4.9193e-05 | 0.0037295 | 8.6091 | 0.49143 | 532.063 | 0 | 19.9661 | 0.0019367 | 0.14683 | 0.33894
87 | 0.49714 | 534.6278 | 0 | 0.49714 | 3.6861 | 0 | 0.012887 | 4.9366e-05 | 0.0037789 | 8.6395 | 0.49714 | 534.628 | 0 | 19.9751 | 0.0019435 | 0.14878 | 0.34014
88 | 0.50286 | 535.91 | 0 | 0.50286 | 3.695 | 0 | 0.012893 | 4.943e-05 | 0.0038283 | 8.6491 | 0.50286 | 535.9102 | 0 | 19.9837 | 0.001946 | 0.15072 | 0.34052
89 | 0.50857 | 538.2918 | 0 | 0.50857 | 3.7114 | 0 | 0.012898 | 4.9578e-05 | 0.0038779 | 8.6765 | 0.50857 | 538.292 | 0 | 19.9919 | 0.0019519 | 0.15267 | 0.34159
90 | 0.51429 | 539.3913 | 0 | 0.51429 | 3.719 | 0 | 0.012903 | 4.9616e-05 | 0.0039275 | 8.6833 | 0.51429 | 539.3916 | 0 | 19.9998 | 0.0019534 | 0.15463 | 0.34186
91 | 0.52 | 540.6736 | 0 | 0.52 | 3.7278 | 0 | 0.012908 | 4.9673e-05 | 0.0039772 | 8.6931 | 0.52 | 540.6738 | 0 | 20.0073 | 0.0019556 | 0.15658 | 0.34225
92 | 0.52571 | 544.7041 | 0 | 0.52571 | 3.7556 | 0 | 0.012913 | 4.999e-05 | 0.0040272 | 8.7471 | 0.52571 | 544.7043 | 0 | 20.0145 | 0.0019681 | 0.15855 | 0.34438
93 | 0.53143 | 545.2539 | 0 | 0.53143 | 3.7594 | 0 | 0.012917 | 4.997e-05 | 0.0040772 | 8.7453 | 0.53143 | 545.2541 | 0 | 20.0212 | 0.0019673 | 0.16052 | 0.3443
94 | 0.53714 | 546.5361 | 0 | 0.53714 | 3.7682 | 0 | 0.012921 | 5.0028e-05 | 0.0041272 | 8.7553 | 0.53714 | 546.5363 | 0 | 20.0276 | 0.0019696 | 0.16249 | 0.3447
95 | 0.54286 | 544.5209 | 0 | 0.54286 | 3.7543 | 0 | 0.012925 | 4.9793e-05 | 0.004177 | 8.7126 | 0.54286 | 544.5211 | 0 | 20.0336 | 0.0019603 | 0.16445 | 0.34302
96 | 0.54857 | 547.8189 | 0 | 0.54857 | 3.7771 | 0 | 0.012928 | 5.0026e-05 | 0.004227 | 8.7551 | 0.54857 | 547.8192 | 0 | 20.0392 | 0.0019695 | 0.16642 | 0.34469
97 | 0.55429 | 550.2007 | 0 | 0.55429 | 3.7935 | 0 | 0.012932 | 5.0185e-05 | 0.0042772 | 8.7829 | 0.55429 | 550.2009 | 0 | 20.0444 | 0.0019758 | 0.16839 | 0.34578
98 | 0.56 | 550.384 | 0 | 0.56 | 3.7948 | 0 | 0.012935 | 5.0144e-05 | 0.0043273 | 8.7757 | 0.56 | 550.3842 | 0 | 20.0493 | 0.0019742 | 0.17037 | 0.3455
99 | 0.56572 | 550.2007 | 0 | 0.56572 | 3.7935 | 0 | 0.012938 | 5.0079e-05 | 0.0043774 | 8.7628 | 0.56572 | 550.2009 | 0 | 20.0537 | 0.0019716 | 0.17234 | 0.34499
100 | 0.57143 | 552.0327 | 0 | 0.57143 | 3.8061 | 0 | 0.01294 | 5.0181e-05 | 0.0044276 | 8.7821 | 0.57143 | 552.0329 | 0 | 20.0578 | 0.0019756 | 0.17432 | 0.34575
101 | 0.57714 | 552.9484 | 0 | 0.57714 | 3.8124 | 0 | 0.012943 | 5.0208e-05 | 0.0044778 | 8.7869 | 0.57714 | 552.9487 | 0 | 20.0614 | 0.0019767 | 0.17629 | 0.34594
102 | 0.58286 | 555.5135 | 0 | 0.58286 | 3.8301 | 0 | 0.012945 | 5.0395e-05 | 0.0045282 | 8.818 | 0.58286 | 555.5137 | 0 | 20.0647 | 0.001984 | 0.17828 | 0.34716
103 | 0.58857 | 557.5287 | 0 | 0.58857 | 3.844 | 0 | 0.012947 | 5.0514e-05 | 0.0045787 | 8.8403 | 0.58857 | 557.529 | 0 | 20.0676 | 0.0019887 | 0.18026 | 0.34804
104 | 0.59429 | 557.8953 | 0 | 0.59429 | 3.8466 | 0 | 0.012948 | 5.0493e-05 | 0.0046292 | 8.8366 | 0.59429 | 557.8955 | 0 | 20.0701 | 0.0019879 | 0.18225 | 0.3479
105 | 0.6 | 562.1091 | 0 | 0.6 | 3.8756 | 0 | 0.01295 | 5.082e-05 | 0.00468 | 8.8939 | 0.6 | 562.1093 | 0 | 20.0722 | 0.0020008 | 0.18425 | 0.35015
106 | 0.60572 | 560.0938 | 0 | 0.60572 | 3.8617 | 0 | 0.012951 | 5.0593e-05 | 0.0047306 | 8.8528 | 0.60572 | 560.094 | 0 | 20.0739 | 0.0019919 | 0.18625 | 0.34853
107 | 0.61143 | 561.0101 | 0 | 0.61143 | 3.868 | 0 | 0.012952 | 5.0615e-05 | 0.0047812 | 8.8581 | 0.61143 | 561.0103 | 0 | 20.0752 | 0.0019927 | 0.18824 | 0.34874
108 | 0.61714 | 561.0101 | 0 | 0.61714 | 3.868 | 0 | 0.012952 | 5.0564e-05 | 0.0048318 | 8.8491 | 0.61714 | 561.0103 | 0 | 20.0761 | 0.0019907 | 0.19023 | 0.34839
109 | 0.62286 | 563.2086 | 0 | 0.62286 | 3.8832 | 0 | 0.012953 | 5.072e-05 | 0.0048825 | 8.8748 | 0.62286 | 563.2088 | 0 | 20.0766 | 0.0019968 | 0.19223 | 0.3494
110 | 0.62857 | 563.0253 | 0 | 0.62857 | 3.8819 | 0 | 0.012953 | 5.0644e-05 | 0.0049332 | 8.8632 | 0.62857 | 563.0256 | 0 | 20.0767 | 0.0019939 | 0.19422 | 0.34894
111 | 0.63429 | 566.8726 | 0 | 0.63429 | 3.9085 | 0 | 0.012953 | 5.094e-05 | 0.0049841 | 8.915 | 0.63429 | 566.8729 | 0 | 20.0764 | 0.0020055 | 0.19622 | 0.35098
112 | 0.64 | 567.2391 | 0 | 0.64 | 3.911 | 0 | 0.012952 | 5.0924e-05 | 0.005035 | 8.9121 | 0.64 | 567.2394 | 0 | 20.0757 | 0.0020049 | 0.19823 | 0.35087
113 | 0.64571 | 569.2544 | 0 | 0.64571 | 3.9249 | 0 | 0.012951 | 5.1065e-05 | 0.0050861 | 8.9353 | 0.64571 | 569.2546 | 0 | 20.0746 | 0.0020104 | 0.20024 | 0.35178
114 | 0.65143 | 570.9032 | 0 | 0.65143 | 3.9362 | 0 | 0.01295 | 5.1156e-05 | 0.0051372 | 8.9527 | 0.65143 | 570.9034 | 0 | 20.0731 | 0.002014 | 0.20225 | 0.35247
115 | 0.65714 | 570.5366 | 0 | 0.65714 | 3.9337 | 0 | 0.012949 | 5.1076e-05 | 0.0051883 | 8.9387 | 0.65714 | 570.5369 | 0 | 20.0712 | 0.0020108 | 0.20426 | 0.35192
116 | 0.66286 | 569.2544 | 0 | 0.66286 | 3.9249 | 0 | 0.012948 | 5.0923e-05 | 0.0052392 | 8.9105 | 0.66286 | 569.2546 | 0 | 20.0689 | 0.0020049 | 0.20627 | 0.35081
117 | 0.66857 | 569.9874 | 0 | 0.66857 | 3.9299 | 0 | 0.012946 | 5.0934e-05 | 0.0052902 | 8.914 | 0.66857 | 569.9877 | 0 | 20.0661 | 0.0020053 | 0.20828 | 0.35094
118 | 0.67429 | 568.8879 | 0 | 0.67429 | 3.9223 | 0 | 0.012944 | 5.0791e-05 | 0.005341 | 8.8889 | 0.67429 | 568.8881 | 0 | 20.063 | 0.0019997 | 0.21027 | 0.34996
119 | 0.68 | 573.1017 | 0 | 0.68 | 3.9514 | 0 | 0.012942 | 5.1123e-05 | 0.0053921 | 8.947 | 0.68 | 573.1019 | 0 | 20.0595 | 0.0020127 | 0.21229 | 0.35224
120 | 0.68572 | 575.1169 | 0 | 0.68572 | 3.9653 | 0 | 0.012939 | 5.1268e-05 | 0.0054434 | 8.9708 | 0.68572 | 575.1172 | 0 | 20.0555 | 0.0020184 | 0.21431 | 0.35318
121 | 0.69143 | 574.7504 | 0 | 0.69143 | 3.9628 | 0 | 0.012936 | 5.1183e-05 | 0.0054945 | 8.9575 | 0.69143 | 574.7507 | 0 | 20.0511 | 0.0020151 | 0.21632 | 0.35266
122 | 0.69714 | 577.1322 | 0 | 0.69714 | 3.9792 | 0 | 0.012933 | 5.1352e-05 | 0.0055459 | 8.9871 | 0.69714 | 577.1324 | 0 | 20.0463 | 0.0020218 | 0.21834 | 0.35382
123 | 0.70286 | 576.3998 | 0 | 0.70286 | 3.9741 | 0 | 0.01293 | 5.1254e-05 | 0.0055972 | 8.9684 | 0.70286 | 576.4 | 0 | 20.0411 | 0.0020179 | 0.22036 | 0.35309
124 | 0.70857 | 577.8652 | 0 | 0.70857 | 3.9842 | 0 | 0.012926 | 5.1335e-05 | 0.0056485 | 8.984 | 0.70857 | 577.8655 | 0 | 20.0355 | 0.002021 | 0.22238 | 0.3537
125 | 0.71429 | 579.3307 | 0 | 0.71429 | 3.9943 | 0 | 0.012922 | 5.1424e-05 | 0.0056999 | 8.9997 | 0.71429 | 579.331 | 0 | 20.0295 | 0.0020246 | 0.22441 | 0.35432
126 | 0.72 | 579.8805 | 0 | 0.72 | 3.9981 | 0 | 0.012918 | 5.1433e-05 | 0.0057513 | 9.0012 | 0.72 | 579.8807 | 0 | 20.0231 | 0.0020249 | 0.22643 | 0.35438
127 | 0.72572 | 576.2165 | 0 | 0.72572 | 3.9729 | 0 | 0.012914 | 5.1078e-05 | 0.0058024 | 8.9376 | 0.72572 | 576.2167 | 0 | 20.0162 | 0.002011 | 0.22844 | 0.35187
128 | 0.73143 | 576.5824 | 0 | 0.73143 | 3.9754 | 0 | 0.012909 | 5.1064e-05 | 0.0058535 | 8.9366 | 0.73143 | 576.5827 | 0 | 20.009 | 0.0020104 | 0.23045 | 0.35184
129 | 0.73714 | 577.1322 | 0 | 0.73714 | 3.9792 | 0 | 0.012904 | 5.1075e-05 | 0.0059046 | 8.9386 | 0.73714 | 577.1324 | 0 | 20.0014 | 0.0020108 | 0.23246 | 0.35191
130 | 0.74286 | 577.8652 | 0 | 0.74286 | 3.9842 | 0 | 0.012899 | 5.1112e-05 | 0.0059557 | 8.9436 | 0.74286 | 577.8655 | 0 | 19.9934 | 0.0020123 | 0.23448 | 0.35211
131 | 0.74857 | 581.5293 | 0 | 0.74857 | 4.0095 | 0 | 0.012893 | 5.1391e-05 | 0.0060071 | 8.9939 | 0.74857 | 581.5295 | 0 | 19.9849 | 0.0020233 | 0.2365 | 0.35409
132 | 0.75429 | 580.4303 | 0 | 0.75429 | 4.0019 | 0 | 0.012888 | 5.1259e-05 | 0.0060583 | 8.9707 | 0.75429 | 580.4305 | 0 | 19.976 | 0.0020181 | 0.23852 | 0.35318
133 | 0.76 | 582.6288 | 0 | 0.76 | 4.0171 | 0 | 0.012882 | 5.1418e-05 | 0.0061097 | 8.9986 | 0.76 | 582.629 | 0 | 19.9667 | 0.0020243 | 0.24054 | 0.35428
134 | 0.76572 | 583.178 | 0 | 0.76572 | 4.0209 | 0 | 0.012875 | 5.1441e-05 | 0.0061612 | 9.0011 | 0.76572 | 583.1782 | 0 | 19.957 | 0.0020252 | 0.24257 | 0.35437
135 | 0.77143 | 582.079 | 0 | 0.77143 | 4.0133 | 0 | 0.012869 | 5.1302e-05 | 0.0062125 | 8.9783 | 0.77143 | 582.0793 | 0 | 19.9468 | 0.0020198 | 0.24459 | 0.35348
136 | 0.77714 | 582.4456 | 0 | 0.77714 | 4.0158 | 0 | 0.012862 | 5.1302e-05 | 0.0062638 | 8.9782 | 0.77714 | 582.4458 | 0 | 19.9363 | 0.0020198 | 0.24661 | 0.35347
137 | 0.78286 | 582.079 | 0 | 0.78286 | 4.0133 | 0 | 0.012855 | 5.1247e-05 | 0.006315 | 8.967 | 0.78286 | 582.0793 | 0 | 19.9254 | 0.0020176 | 0.24862 | 0.35303
138 | 0.78857 | 583.5445 | 0 | 0.78857 | 4.0234 | 0 | 0.012848 | 5.1335e-05 | 0.0063664 | 8.9841 | 0.78857 | 583.5448 | 0 | 19.914 | 0.0020211 | 0.25064 | 0.35371
139 | 0.79429 | 586.4761 | 0 | 0.79429 | 4.0436 | 0 | 0.01284 | 5.1562e-05 | 0.0064179 | 9.0239 | 0.79429 | 586.4763 | 0 | 19.9022 | 0.00203 | 0.25267 | 0.35527
140 | 0.8 | 585.0106 | 0 | 0.8 | 4.0335 | 0 | 0.012832 | 5.1404e-05 | 0.0064693 | 8.9961 | 0.8 | 585.0108 | 0 | 19.89 | 0.0020238 | 0.2547 | 0.35418
141 | 0.80571 | 585.7431 | 0 | 0.80571 | 4.0386 | 0 | 0.012824 | 5.1448e-05 | 0.0065208 | 9.0022 | 0.80571 | 585.7433 | 0 | 19.8774 | 0.0020255 | 0.25672 | 0.35442
142 | 0.81143 | 585.0106 | 0 | 0.81143 | 4.0335 | 0 | 0.012816 | 5.1346e-05 | 0.0065721 | 8.986 | 0.81143 | 585.0108 | 0 | 19.8644 | 0.0020215 | 0.25875 | 0.35378
143 | 0.81714 | 586.6593 | 0 | 0.81714 | 4.0449 | 0 | 0.012807 | 5.1463e-05 | 0.0066236 | 9.0065 | 0.81714 | 586.6596 | 0 | 19.851 | 0.0020261 | 0.26077 | 0.35459
144 | 0.82286 | 585.1933 | 0 | 0.82286 | 4.0348 | 0 | 0.012798 | 5.1316e-05 | 0.0066749 | 8.9792 | 0.82286 | 585.1935 | 0 | 19.8371 | 0.0020203 | 0.26279 | 0.35351
145 | 0.82857 | 584.2776 | 0 | 0.82857 | 4.0285 | 0 | 0.012789 | 5.1201e-05 | 0.0067261 | 8.9606 | 0.82857 | 584.2778 | 0 | 19.8229 | 0.0020158 | 0.26481 | 0.35278
146 | 0.83429 | 584.8273 | 0 | 0.83429 | 4.0322 | 0 | 0.01278 | 5.1224e-05 | 0.0067773 | 8.9646 | 0.83429 | 584.8276 | 0 | 19.8083 | 0.0020167 | 0.26682 | 0.35294
147 | 0.84 | 586.1096 | 0 | 0.84 | 4.0411 | 0 | 0.01277 | 5.1311e-05 | 0.0068286 | 8.9799 | 0.84 | 586.1098 | 0 | 19.7933 | 0.0020201 | 0.26884 | 0.35354
148 | 0.84572 | 590.5066 | 0 | 0.84572 | 4.0714 | 0 | 0.01276 | 5.168e-05 | 0.0068803 | 9.0429 | 0.84572 | 590.5069 | 0 | 19.7777 | 0.0020347 | 0.27088 | 0.35602
149 | 0.85143 | 591.0564 | 0 | 0.85143 | 4.0752 | 0 | 0.012749 | 5.1696e-05 | 0.006932 | 9.0472 | 0.85143 | 591.0566 | 0 | 19.7617 | 0.0020353 | 0.27291 | 0.35619
150 | 0.85714 | 591.7888 | 0 | 0.85714 | 4.0802 | 0 | 0.012739 | 5.1736e-05 | 0.0069838 | 9.0543 | 0.85714 | 591.7891 | 0 | 19.7453 | 0.0020369 | 0.27495 | 0.35647
151 | 0.86286 | 593.2549 | 0 | 0.86286 | 4.0904 | 0 | 0.012728 | 5.1851e-05 | 0.0070356 | 9.0728 | 0.86286 | 593.2552 | 0 | 19.7284 | 0.0020414 | 0.27699 | 0.3572
152 | 0.86857 | 591.0564 | 0 | 0.86857 | 4.0752 | 0 | 0.012717 | 5.1628e-05 | 0.0070872 | 9.0354 | 0.86857 | 591.0566 | 0 | 19.7112 | 0.0020326 | 0.27903 | 0.35572
153 | 0.87429 | 593.2549 | 0 | 0.87429 | 4.0904 | 0 | 0.012705 | 5.1799e-05 | 0.007139 | 9.0653 | 0.87429 | 593.2552 | 0 | 19.6935 | 0.0020393 | 0.28106 | 0.3569
154 | 0.88 | 592.1554 | 0 | 0.88 | 4.0828 | 0 | 0.012694 | 5.1683e-05 | 0.0071907 | 9.0449 | 0.88 | 592.1556 | 0 | 19.6755 | 0.0020348 | 0.2831 | 0.3561
155 | 0.88572 | 591.9721 | 0 | 0.88572 | 4.0815 | 0 | 0.012682 | 5.1656e-05 | 0.0072424 | 9.0387 | 0.88572 | 591.9723 | 0 | 19.657 | 0.0020337 | 0.28513 | 0.35585
156 | 0.89143 | 592.5219 | 0 | 0.89143 | 4.0853 | 0 | 0.01267 | 5.1676e-05 | 0.0072941 | 9.0438 | 0.89143 | 592.5221 | 0 | 19.6381 | 0.0020345 | 0.28717 | 0.35605
157 | 0.89714 | 592.3386 | 0 | 0.89714 | 4.084 | 0 | 0.012657 | 5.1642e-05 | 0.0073457 | 9.0378 | 0.89714 | 592.3389 | 0 | 19.6188 | 0.0020332 | 0.2892 | 0.35582
158 | 0.90286 | 594.9037 | 0 | 0.90286 | 4.1017 | 0 | 0.012644 | 5.1857e-05 | 0.0073976 | 9.0739 | 0.90286 | 594.9039 | 0 | 19.599 | 0.0020416 | 0.29124 | 0.35724
159 | 0.90857 | 593.2549 | 0 | 0.90857 | 4.0904 | 0 | 0.012631 | 5.1687e-05 | 0.0074492 | 9.0458 | 0.90857 | 593.2552 | 0 | 19.5788 | 0.0020349 | 0.29328 | 0.35613
160 | 0.91429 | 592.3386 | 0 | 0.91429 | 4.084 | 0 | 0.012618 | 5.1592e-05 | 0.0075008 | 9.029 | 0.91429 | 592.3389 | 0 | 19.5583 | 0.0020312 | 0.29531 | 0.35547
161 | 0.92 | 594.5371 | 0 | 0.92 | 4.0992 | 0 | 0.012605 | 5.1768e-05 | 0.0075526 | 9.0598 | 0.92 | 594.5374 | 0 | 19.5373 | 0.0020381 | 0.29735 | 0.35668
162 | 0.92571 | 593.4382 | 0 | 0.92571 | 4.0916 | 0 | 0.012591 | 5.1666e-05 | 0.0076043 | 9.0405 | 0.92571 | 593.4384 | 0 | 19.5159 | 0.0020341 | 0.29938 | 0.35592
163 | 0.93143 | 594.9037 | 0 | 0.93143 | 4.1017 | 0 | 0.012577 | 5.1771e-05 | 0.007656 | 9.0603 | 0.93143 | 594.9039 | 0 | 19.494 | 0.0020382 | 0.30142 | 0.35671
164 | 0.93714 | 597.4687 | 0 | 0.93714 | 4.1194 | 0 | 0.012562 | 5.198e-05 | 0.007708 | 9.097 | 0.93714 | 597.469 | 0 | 19.4717 | 0.0020465 | 0.30347 | 0.35815
165 | 0.94286 | 598.3844 | 0 | 0.94286 | 4.1257 | 0 | 0.012548 | 5.2056e-05 | 0.0077601 | 9.1087 | 0.94286 | 598.3847 | 0 | 19.4489 | 0.0020495 | 0.30551 | 0.35861
166 | 0.94857 | 598.3844 | 0 | 0.94857 | 4.1257 | 0 | 0.012533 | 5.2035e-05 | 0.0078121 | 9.1066 | 0.94857 | 598.3847 | 0 | 19.4256 | 0.0020486 | 0.30756 | 0.35853
167 | 0.95429 | 596.3692 | 0 | 0.95429 | 4.1118 | 0 | 0.012517 | 5.1849e-05 | 0.007864 | 9.0739 | 0.95429 | 596.3694 | 0 | 19.4021 | 0.0020413 | 0.3096 | 0.35724
168 | 0.96 | 598.2012 | 0 | 0.96 | 4.1245 | 0 | 0.012502 | 5.1997e-05 | 0.007916 | 9.1 | 0.96 | 598.2014 | 0 | 19.378 | 0.0020471 | 0.31165 | 0.35827
169 | 0.96572 | 600.7662 | 0 | 0.96572 | 4.1421 | 0 | 0.012486 | 5.2219e-05 | 0.0079682 | 9.1372 | 0.96572 | 600.7665 | 0 | 19.3534 | 0.0020559 | 0.31371 | 0.35973
170 | 0.97143 | 599.6672 | 0 | 0.97143 | 4.1346 | 0 | 0.01247 | 5.2105e-05 | 0.0080203 | 9.1189 | 0.97143 | 599.6675 | 0 | 19.3285 | 0.0020514 | 0.31576 | 0.35901
171 | 0.97714 | 600.0338 | 0 | 0.97714 | 4.1371 | 0 | 0.012454 | 5.2129e-05 | 0.0080724 | 9.1229 | 0.97714 | 600.034 | 0 | 19.3031 | 0.0020523 | 0.31781 | 0.35917
172 | 0.98286 | 600.0338 | 0 | 0.98286 | 4.1371 | 0 | 0.012437 | 5.213e-05 | 0.0081245 | 9.1216 | 0.98286 | 600.034 | 0 | 19.2773 | 0.0020524 | 0.31986 | 0.35912
173 | 0.98857 | 602.5982 | 0 | 0.98857 | 4.1548 | 0 | 0.01242 | 5.2336e-05 | 0.0081769 | 9.1593 | 0.98857 | 602.5985 | 0 | 19.251 | 0.0020605 | 0.32192 | 0.3606
174 | 0.99429 | 603.6978 | 0 | 0.99429 | 4.1624 | 0 | 0.012403 | 5.2425e-05 | 0.0082293 | 9.1749 | 0.99429 | 603.698 | 0 | 19.2241 | 0.002064 | 0.32399 | 0.36121
175 | 1 | 602.415 | 0 | 1 | 4.1535 | 0 | 0.012385 | 5.2308e-05 | 0.0082816 | 9.1543 | 1 | 602.4152 | 0 | 19.197 | 0.0020594 | 0.32605 | 0.36041
176 | 1.0057 | 602.5982 | 0 | 1.0057 | 4.1548 | 0 | 0.012367 | 5.2328e-05 | 0.0083339 | 9.1562 | 1.0057 | 602.5985 | 0 | 19.1694 | 0.0020602 | 0.32811 | 0.36048
177 | 1.0114 | 603.6978 | 0 | 1.0114 | 4.1624 | 0 | 0.012349 | 5.241e-05 | 0.0083863 | 9.1722 | 1.0114 | 603.698 | 0 | 19.1413 | 0.0020634 | 0.33017 | 0.36111
178 | 1.0171 | 602.049 | 0 | 1.0171 | 4.151 | 0 | 0.012331 | 5.2263e-05 | 0.0084386 | 9.1465 | 1.0171 | 602.0493 | 0 | 19.1128 | 0.0020576 | 0.33223 | 0.3601
179 | 1.0229 | 601.4992 | 0 | 1.0229 | 4.1472 | 0 | 0.012312 | 5.2222e-05 | 0.0084908 | 9.1376 | 1.0229 | 601.4995 | 0 | 19.084 | 0.002056 | 0.33428 | 0.35975
180 | 1.0286 | 601.316 | 0 | 1.0286 | 4.1459 | 0 | 0.012293 | 5.2194e-05 | 0.008543 | 9.1345 | 1.0286 | 601.3162 | 0 | 19.0548 | 0.0020549 | 0.33634 | 0.35962
181 | 1.0343 | 602.049 | 0 | 1.0343 | 4.151 | 0 | 0.012274 | 5.2256e-05 | 0.0085953 | 9.1453 | 1.0343 | 602.0493 | 0 | 19.0251 | 0.0020573 | 0.3384 | 0.36005
182 | 1.04 | 601.316 | 0 | 1.04 | 4.1459 | 0 | 0.012255 | 5.2192e-05 | 0.0086475 | 9.1341 | 1.04 | 601.3162 | 0 | 18.995 | 0.0020548 | 0.34045 | 0.35961
183 | 1.0457 | 603.5145 | 0 | 1.0457 | 4.1611 | 0 | 0.012235 | 5.2392e-05 | 0.0086999 | 9.1675 | 1.0457 | 603.5148 | 0 | 18.9643 | 0.0020627 | 0.34251 | 0.36092
184 | 1.0514 | 603.881 | 0 | 1.0514 | 4.1636 | 0 | 0.012215 | 5.2415e-05 | 0.0087523 | 9.1731 | 1.0514 | 603.8813 | 0 | 18.9332 | 0.0020636 | 0.34458 | 0.36115
185 | 1.0571 | 602.2323 | 0 | 1.0571 | 4.1522 | 0 | 0.012195 | 5.2274e-05 | 0.0088045 | 9.1483 | 1.0571 | 602.2325 | 0 | 18.9018 | 0.002058 | 0.34664 | 0.36017
186 | 1.0629 | 602.9647 | 0 | 1.0629 | 4.1573 | 0 | 0.012174 | 5.2348e-05 | 0.0088569 | 9.1598 | 1.0629 | 602.965 | 0 | 18.8699 | 0.002061 | 0.3487 | 0.36062
187 | 1.0686 | 602.415 | 0 | 1.0686 | 4.1535 | 0 | 0.012153 | 5.2294e-05 | 0.0089092 | 9.152 | 1.0686 | 602.4152 | 0 | 18.8377 | 0.0020588 | 0.35076 | 0.36031
188 | 1.0743 | 602.9647 | 0 | 1.0743 | 4.1573 | 0 | 0.012132 | 5.2346e-05 | 0.0089615 | 9.1609 | 1.0743 | 602.965 | 0 | 18.8049 | 0.0020608 | 0.35282 | 0.36067
189 | 1.08 | 603.881 | 0 | 1.08 | 4.1636 | 0 | 0.012111 | 5.2429e-05 | 0.009014 | 9.1756 | 1.08 | 603.8813 | 0 | 18.7717 | 0.0020641 | 0.35488 | 0.36124
190 | 1.0857 | 605.1633 | 0 | 1.0857 | 4.1725 | 0 | 0.012089 | 5.2555e-05 | 0.0090665 | 9.196 | 1.0857 | 605.1635 | 0 | 18.738 | 0.0020691 | 0.35695 | 0.36205
191 | 1.0914 | 605.1633 | 0 | 1.0914 | 4.1725 | 0 | 0.012067 | 5.2551e-05 | 0.0091191 | 9.197 | 1.0914 | 605.1635 | 0 | 18.7038 | 0.002069 | 0.35902 | 0.36209
192 | 1.0971 | 604.98 | 0 | 1.0971 | 4.1712 | 0 | 0.012045 | 5.2542e-05 | 0.0091716 | 9.1953 | 1.0971 | 604.9802 | 0 | 18.6692 | 0.0020686 | 0.36109 | 0.36202
193 | 1.1029 | 604.4302 | 0 | 1.1029 | 4.1674 | 0 | 0.012022 | 5.2511e-05 | 0.0092241 | 9.1882 | 1.1029 | 604.4305 | 0 | 18.6342 | 0.0020673 | 0.36315 | 0.36174
194 | 1.1086 | 605.713 | 0 | 1.1086 | 4.1762 | 0 | 0.011999 | 5.2621e-05 | 0.0092767 | 9.2091 | 1.1086 | 605.7133 | 0 | 18.5987 | 0.0020717 | 0.36523 | 0.36256
195 | 1.1143 | 602.9647 | 0 | 1.1143 | 4.1573 | 0 | 0.011976 | 5.2391e-05 | 0.0093291 | 9.1688 | 1.1143 | 602.965 | 0 | 18.563 | 0.0020626 | 0.36729 | 0.36098
196 | 1.12 | 607.7283 | 0 | 1.12 | 4.1901 | 0 | 0.011953 | 5.2814e-05 | 0.009382 | 9.2429 | 1.12 | 607.7285 | 0 | 18.5265 | 0.0020793 | 0.36937 | 0.36389
197 | 1.1257 | 606.0796 | 0 | 1.1257 | 4.1788 | 0 | 0.011929 | 5.269e-05 | 0.0094346 | 9.2196 | 1.1257 | 606.0798 | 0 | 18.4896 | 0.0020744 | 0.37144 | 0.36298
198 | 1.1314 | 608.6446 | 0 | 1.1314 | 4.1965 | 0 | 0.011905 | 5.2915e-05 | 0.0094876 | 9.2605 | 1.1314 | 608.6448 | 0 | 18.4522 | 0.0020833 | 0.37353 | 0.36459
199 | 1.1371 | 605.1633 | 0 | 1.1371 | 4.1725 | 0 | 0.01188 | 5.2624e-05 | 0.0095402 | 9.2096 | 1.1371 | 605.1635 | 0 | 18.4145 | 0.0020718 | 0.3756 | 0.36258
200 | 1.1429 | 604.4302 | 0 | 1.1429 | 4.1674 | 0 | 0.011856 | 5.2581e-05 | 0.0095928 | 9.2006 | 1.1429 | 604.4305 | 0 | 18.3765 | 0.0020701 | 0.37767 | 0.36223
201 | 1.1486 | 606.0796 | 0 | 1.1486 | 4.1788 | 0 | 0.011831 | 5.2729e-05 | 0.0096455 | 9.228 | 1.1486 | 606.0798 | 0 | 18.3379 | 0.0020759 | 0.37974 | 0.36331
202 | 1.1543 | 603.881 | 0 | 1.1543 | 4.1636 | 0 | 0.011806 | 5.2551e-05 | 0.009698 | 9.1969 | 1.1543 | 603.8813 | 0 | 18.299 | 0.0020689 | 0.38181 | 0.36208
203 | 1.16 | 606.4461 | 0 | 1.16 | 4.1813 | 0 | 0.01178 | 5.2789e-05 | 0.0097508 | 9.2385 | 1.16 | 606.4463 | 0 | 18.2595 | 0.0020783 | 0.38389 | 0.36372
204 | 1.1657 | 604.4302 | 0 | 1.1657 | 4.1674 | 0 | 0.011755 | 5.2638e-05 | 0.0098035 | 9.2105 | 1.1657 | 604.4305 | 0 | 18.2196 | 0.0020724 | 0.38596 | 0.36262
205 | 1.1714 | 606.6287 | 0 | 1.1714 | 4.1826 | 0 | 0.011729 | 5.2836e-05 | 0.0098563 | 9.2468 | 1.1714 | 606.629 | 0 | 18.1792 | 0.0020802 | 0.38804 | 0.36405
206 | 1.1771 | 605.3465 | 0 | 1.1771 | 4.1737 | 0 | 0.011702 | 5.2741e-05 | 0.009909 | 9.2302 | 1.1771 | 605.3468 | 0 | 18.1384 | 0.0020764 | 0.39012 | 0.36339
207 | 1.1829 | 604.98 | 0 | 1.1829 | 4.1712 | 0 | 0.011676 | 5.2736e-05 | 0.0099618 | 9.2277 | 1.1829 | 604.9802 | 0 | 18.0972 | 0.0020762 | 0.3922 | 0.3633
208 | 1.1886 | 605.1633 | 0 | 1.1886 | 4.1725 | 0 | 0.011649 | 5.2761e-05 | 0.010015 | 9.2337 | 1.1886 | 605.1635 | 0 | 18.0556 | 0.0020772 | 0.39427 | 0.36353
209 | 1.1943 | 601.8658 | 0 | 1.1943 | 4.1497 | 0 | 0.011622 | 5.2493e-05 | 0.010067 | 9.1867 | 1.1943 | 601.866 | 0 | 18.0137 | 0.0020666 | 0.39634 | 0.36168
210 | 1.2 | 603.148 | 0 | 1.2 | 4.1586 | 0 | 0.011594 | 5.2624e-05 | 0.01012 | 9.2097 | 1.2 | 603.1482 | 0 | 17.9713 | 0.0020718 | 0.39841 | 0.36259
211 | 1.2057 | 603.148 | 0 | 1.2057 | 4.1586 | 0 | 0.011567 | 5.2654e-05 | 0.010172 | 9.2133 | 1.2057 | 603.1482 | 0 | 17.9284 | 0.002073 | 0.40049 | 0.36273
212 | 1.2114 | 602.7815 | 0 | 1.2114 | 4.156 | 0 | 0.011539 | 5.2634e-05 | 0.010225 | 9.2114 | 1.2114 | 602.7817 | 0 | 17.8851 | 0.0020722 | 0.40256 | 0.36265
213 | 1.2171 | 601.6825 | 0 | 1.2171 | 4.1485 | 0 | 0.011511 | 5.256e-05 | 0.010278 | 9.1984 | 1.2171 | 601.6827 | 0 | 17.8415 | 0.0020693 | 0.40463 | 0.36214
214 | 1.2229 | 598.2012 | 0 | 1.2229 | 4.1245 | 0 | 0.011482 | 5.2287e-05 | 0.01033 | 9.1491 | 1.2229 | 598.2014 | 0 | 17.7976 | 0.0020586 | 0.40669 | 0.3602
215 | 1.2286 | 598.7509 | 0 | 1.2286 | 4.1282 | 0 | 0.011454 | 5.2349e-05 | 0.010382 | 9.1616 | 1.2286 | 598.7512 | 0 | 17.7533 | 0.002061 | 0.40875 | 0.36069
216 | 1.2343 | 596.7357 | 0 | 1.2343 | 4.1143 | 0 | 0.011425 | 5.2197e-05 | 0.010434 | 9.1349 | 1.2343 | 596.7359 | 0 | 17.7087 | 0.002055 | 0.4108 | 0.35964
217 | 1.24 | 596.9189 | 0 | 1.24 | 4.1156 | 0 | 0.011396 | 5.2237e-05 | 0.010487 | 9.142 | 1.24 | 596.9192 | 0 | 17.6636 | 0.0020566 | 0.41286 | 0.35992
218 | 1.2457 | 596.0026 | 0 | 1.2457 | 4.1093 | 0 | 0.011367 | 5.2191e-05 | 0.010539 | 9.1324 | 1.2457 | 596.0029 | 0 | 17.6181 | 0.0020548 | 0.41491 | 0.35954
219 | 1.2514 | 596.5524 | 0 | 1.2514 | 4.1131 | 0 | 0.011337 | 5.2256e-05 | 0.010591 | 9.1453 | 1.2514 | 596.5527 | 0 | 17.5722 | 0.0020573 | 0.41697 | 0.36005
220 | 1.2571 | 595.4534 | 0 | 1.2571 | 4.1055 | 0 | 0.011307 | 5.2187e-05 | 0.010643 | 9.1331 | 1.2571 | 595.4537 | 0 | 17.5258 | 0.0020546 | 0.41902 | 0.35957
221 | 1.2629 | 596.0026 | 0 | 1.2629 | 4.1093 | 0 | 0.011277 | 5.2271e-05 | 0.010695 | 9.1464 | 1.2629 | 596.0029 | 0 | 17.479 | 0.0020579 | 0.42108 | 0.36009
222 | 1.2686 | 594.1706 | 0 | 1.2686 | 4.0967 | 0 | 0.011246 | 5.213e-05 | 0.010748 | 9.1232 | 1.2686 | 594.1709 | 0 | 17.4319 | 0.0020524 | 0.42313 | 0.35918
223 | 1.2743 | 593.4382 | 0 | 1.2743 | 4.0916 | 0 | 0.011216 | 5.2094e-05 | 0.0108 | 9.1169 | 1.2743 | 593.4384 | 0 | 17.3844 | 0.002051 | 0.42519 | 0.35894
224 | 1.28 | 592.8884 | 0 | 1.28 | 4.0878 | 0 | 0.011185 | 5.2075e-05 | 0.010852 | 9.1137 | 1.28 | 592.8886 | 0 | 17.3365 | 0.0020502 | 0.42724 | 0.35881
225 | 1.2857 | 590.5066 | 0 | 1.2857 | 4.0714 | 0 | 0.011154 | 5.1905e-05 | 0.010904 | 9.0823 | 1.2857 | 590.5069 | 0 | 17.2883 | 0.0020435 | 0.42928 | 0.35757
226 | 1.2914 | 591.2397 | 0 | 1.2914 | 4.0765 | 0 | 0.011122 | 5.1991e-05 | 0.010956 | 9.099 | 1.2914 | 591.2399 | 0 | 17.2396 | 0.0020469 | 0.43133 | 0.35823
227 | 1.2971 | 589.9568 | 0 | 1.2971 | 4.0676 | 0 | 0.011091 | 5.191e-05 | 0.011008 | 9.0847 | 1.2971 | 589.9571 | 0 | 17.1906 | 0.0020437 | 0.43337 | 0.35767
228 | 1.3029 | 589.7736 | 0 | 1.3029 | 4.0663 | 0 | 0.011059 | 5.1935e-05 | 0.01106 | 9.0875 | 1.3029 | 589.7738 | 0 | 17.1412 | 0.0020447 | 0.43541 | 0.35778
229 | 1.3086 | 588.4914 | 0 | 1.3086 | 4.0575 | 0 | 0.011027 | 5.1846e-05 | 0.011111 | 9.0735 | 1.3086 | 588.4916 | 0 | 17.0914 | 0.0020412 | 0.43746 | 0.35722
230 | 1.3143 | 587.2091 | 0 | 1.3143 | 4.0487 | 0 | 0.010994 | 5.1766e-05 | 0.011163 | 9.0596 | 1.3143 | 587.2094 | 0 | 17.0412 | 0.0020381 | 0.43949 | 0.35668
231 | 1.32 | 585.9263 | 0 | 1.32 | 4.0398 | 0 | 0.010962 | 5.1687e-05 | 0.011215 | 9.0458 | 1.32 | 585.9265 | 0 | 16.9907 | 0.0020349 | 0.44153 | 0.35613
232 | 1.3257 | 583.7278 | 0 | 1.3257 | 4.0247 | 0 | 0.010929 | 5.1537e-05 | 0.011266 | 9.0179 | 1.3257 | 583.728 | 0 | 16.94 | 0.002029 | 0.44356 | 0.35503
233 | 1.3314 | 582.6288 | 0 | 1.3314 | 4.0171 | 0 | 0.010896 | 5.1466e-05 | 0.011318 | 9.0071 | 1.3314 | 582.629 | 0 | 16.8889 | 0.0020262 | 0.44558 | 0.35461
234 | 1.3371 | 582.9947 | 0 | 1.3371 | 4.0196 | 0 | 0.010863 | 5.1535e-05 | 0.011369 | 9.019 | 1.3371 | 582.995 | 0 | 16.8373 | 0.0020289 | 0.44761 | 0.35508
235 | 1.3429 | 580.9795 | 0 | 1.3429 | 4.0057 | 0 | 0.010829 | 5.1402e-05 | 0.011421 | 8.9942 | 1.3429 | 580.9797 | 0 | 16.7855 | 0.0020237 | 0.44964 | 0.3541
236 | 1.3486 | 576.0332 | 0 | 1.3486 | 3.9716 | 0 | 0.010796 | 5.0992e-05 | 0.011472 | 8.9241 | 1.3486 | 576.0335 | 0 | 16.7336 | 0.0020076 | 0.45164 | 0.35134
237 | 1.3543 | 577.8652 | 0 | 1.3543 | 3.9842 | 0 | 0.010762 | 5.1192e-05 | 0.011523 | 8.959 | 1.3543 | 577.8655 | 0 | 16.6812 | 0.0020154 | 0.45366 | 0.35272
238 | 1.36 | 578.415 | 0 | 1.36 | 3.988 | 0 | 0.010728 | 5.1279e-05 | 0.011574 | 8.9743 | 1.36 | 578.4153 | 0 | 16.6282 | 0.0020189 | 0.45568 | 0.35332
239 | 1.3657 | 576.0332 | 0 | 1.3657 | 3.9716 | 0 | 0.010694 | 5.1116e-05 | 0.011625 | 8.9442 | 1.3657 | 576.0335 | 0 | 16.575 | 0.0020124 | 0.45769 | 0.35213
240 | 1.3714 | 573.2849 | 0 | 1.3714 | 3.9527 | 0 | 0.010659 | 5.0903e-05 | 0.011676 | 8.9084 | 1.3714 | 573.2852 | 0 | 16.5216 | 0.002004 | 0.4597 | 0.35072
241 | 1.3771 | 574.018 | 0 | 1.3771 | 3.9577 | 0 | 0.010624 | 5.1008e-05 | 0.011727 | 8.9268 | 1.3771 | 574.0182 | 0 | 16.4677 | 0.0020082 | 0.4617 | 0.35145
242 | 1.3829 | 571.6362 | 0 | 1.3829 | 3.9413 | 0 | 0.010589 | 5.0846e-05 | 0.011778 | 8.8969 | 1.3829 | 571.6364 | 0 | 16.4136 | 0.0020018 | 0.46371 | 0.35027
243 | 1.3886 | 571.4529 | 0 | 1.3886 | 3.94 | 0 | 0.010554 | 5.0862e-05 | 0.011829 | 8.9013 | 1.3886 | 571.4532 | 0 | 16.3591 | 0.0020024 | 0.46571 | 0.35045
244 | 1.3943 | 571.2697 | 0 | 1.3943 | 3.9388 | 0 | 0.010519 | 5.0888e-05 | 0.01188 | 8.9058 | 1.3943 | 571.2699 | 0 | 16.3041 | 0.0020035 | 0.46771 | 0.35062
245 | 1.4 | 568.7046 | 0 | 1.4 | 3.9211 | 0 | 0.010483 | 5.0702e-05 | 0.011931 | 8.8733 | 1.4 | 568.7049 | 0 | 16.2489 | 0.0019961 | 0.46971 | 0.34934
246 | 1.4057 | 566.1396 | 0 | 1.4057 | 3.9034 | 0 | 0.010447 | 5.0525e-05 | 0.011981 | 8.8408 | 1.4057 | 566.1398 | 0 | 16.1935 | 0.0019892 | 0.4717 | 0.34806
247 | 1.4114 | 567.0559 | 0 | 1.4114 | 3.9097 | 0 | 0.010411 | 5.0642e-05 | 0.012032 | 8.8628 | 1.4114 | 567.0561 | 0 | 16.1376 | 0.0019938 | 0.47369 | 0.34893
248 | 1.4171 | 564.4908 | 0 | 1.4171 | 3.892 | 0 | 0.010375 | 5.0457e-05 | 0.012082 | 8.8304 | 1.4171 | 564.4911 | 0 | 16.0815 | 0.0019865 | 0.47568 | 0.34765
249 | 1.4229 | 565.7736 | 0 | 1.4229 | 3.9009 | 0 | 0.010339 | 5.0626e-05 | 0.012133 | 8.8584 | 1.4229 | 565.7739 | 0 | 16.0248 | 0.0019931 | 0.47767 | 0.34876
250 | 1.4286 | 564.1243 | 0 | 1.4286 | 3.8895 | 0 | 0.010302 | 5.0515e-05 | 0.012183 | 8.8406 | 1.4286 | 564.1245 | 0 | 15.9679 | 0.0019888 | 0.47966 | 0.34805
251 | 1.4343 | 563.2086 | 0 | 1.4343 | 3.8832 | 0 | 0.010265 | 5.048e-05 | 0.012234 | 8.8344 | 1.4343 | 563.2088 | 0 | 15.9105 | 0.0019874 | 0.48165 | 0.34781
252 | 1.44 | 558.2618 | 0 | 1.44 | 3.8491 | 0 | 0.010228 | 5.0083e-05 | 0.012284 | 8.7649 | 1.44 | 558.262 | 0 | 15.8533 | 0.0019718 | 0.48362 | 0.34507
253 | 1.4457 | 558.6283 | 0 | 1.4457 | 3.8516 | 0 | 0.010191 | 5.0171e-05 | 0.012334 | 8.7789 | 1.4457 | 558.6285 | 0 | 15.7955 | 0.0019753 | 0.48559 | 0.34563
254 | 1.4514 | 556.9795 | 0 | 1.4514 | 3.8402 | 0 | 0.010153 | 5.0062e-05 | 0.012384 | 8.7613 | 1.4514 | 556.9798 | 0 | 15.7375 | 0.001971 | 0.48756 | 0.34493
255 | 1.4571 | 553.8647 | 0 | 1.4571 | 3.8188 | 0 | 0.010116 | 4.983e-05 | 0.012434 | 8.7207 | 1.4571 | 553.865 | 0 | 15.6794 | 0.0019618 | 0.48953 | 0.34334
256 | 1.4629 | 552.9484 | 0 | 1.4629 | 3.8124 | 0 | 0.010078 | 4.9805e-05 | 0.012484 | 8.7148 | 1.4629 | 552.9487 | 0 | 15.6209 | 0.0019608 | 0.49149 | 0.3431
257 | 1.4686 | 548.7346 | 0 | 1.4686 | 3.7834 | 0 | 0.01004 | 4.9466e-05 | 0.012533 | 8.6569 | 1.4686 | 548.7349 | 0 | 15.5624 | 0.0019475 | 0.49343 | 0.34082
258 | 1.4743 | 549.2844 | 0 | 1.4743 | 3.7872 | 0 | 0.010002 | 4.9565e-05 | 0.012583 | 8.6742 | 1.4743 | 549.2846 | 0 | 15.5034 | 0.0019514 | 0.49539 | 0.34151
259 | 1.48 | 545.2539 | 0 | 1.48 | 3.7594 | 0 | 0.0099641 | 4.925e-05 | 0.012632 | 8.6193 | 1.48 | 545.2541 | 0 | 15.4444 | 0.001939 | 0.49732 | 0.33934
260 | 1.4857 | 545.6204 | 0 | 1.4857 | 3.7619 | 0 | 0.0099257 | 4.9343e-05 | 0.012681 | 8.6339 | 1.4857 | 545.6206 | 0 | 15.3849 | 0.0019426 | 0.49927 | 0.33992
261 | 1.4914 | 541.5899 | 0 | 1.4914 | 3.7341 | 0 | 0.0098874 | 4.902e-05 | 0.01273 | 8.5789 | 1.4914 | 541.5901 | 0 | 15.3255 | 0.0019299 | 0.5012 | 0.33775
262 | 1.4971 | 537.7426 | 0 | 1.4971 | 3.7076 | 0 | 0.009849 | 4.8722e-05 | 0.012779 | 8.5268 | 1.4971 | 537.7428 | 0 | 15.266 | 0.0019182 | 0.50311 | 0.3357
263 | 1.5029 | 538.1085 | 0 | 1.5029 | 3.7101 | 0 | 0.0098103 | 4.8815e-05 | 0.012828 | 8.5416 | 1.5029 | 538.1088 | 0 | 15.206 | 0.0019219 | 0.50504 | 0.33628
264 | 1.5086 | 532.4293 | 0 | 1.5086 | 3.671 | 0 | 0.0097718 | 4.8342e-05 | 0.012876 | 8.4603 | 1.5086 | 532.4295 | 0 | 15.1463 | 0.0019032 | 0.50694 | 0.33308
265 | 1.5143 | 529.681 | 0 | 1.5143 | 3.652 | 0 | 0.0097332 | 4.8144e-05 | 0.012924 | 8.4256 | 1.5143 | 529.6812 | 0 | 15.0864 | 0.0018954 | 0.50884 | 0.33172
266 | 1.52 | 525.1006 | 0 | 1.52 | 3.6204 | 0 | 0.0096946 | 4.7779e-05 | 0.012972 | 8.3617 | 1.52 | 525.1009 | 0 | 15.0267 | 0.0018811 | 0.51072 | 0.3292
267 | 1.5257 | 523.8184 | 0 | 1.5257 | 3.6116 | 0 | 0.0096559 | 4.7722e-05 | 0.01302 | 8.3503 | 1.5257 | 523.8186 | 0 | 14.9666 | 0.0018788 | 0.5126 | 0.32875
268 | 1.5314 | 517.7726 | 0 | 1.5314 | 3.5699 | 0 | 0.0096173 | 4.7214e-05 | 0.013067 | 8.2629 | 1.5314 | 517.7728 | 0 | 14.9069 | 0.0018588 | 0.51445 | 0.32531
269 | 1.5371 | 514.4745 | 0 | 1.5371 | 3.5472 | 0 | 0.0095788 | 4.6964e-05 | 0.013114 | 8.2192 | 1.5371 | 514.4748 | 0 | 14.8471 | 0.001849 | 0.5163 | 0.32359
270 | 1.5429 | 514.8411 | 0 | 1.5429 | 3.5497 | 0 | 0.0095399 | 4.7058e-05 | 0.013161 | 8.2341 | 1.5429 | 514.8413 | 0 | 14.7869 | 0.0018527 | 0.51816 | 0.32418
271 | 1.5486 | 511.7268 | 0 | 1.5486 | 3.5282 | 0 | 0.009501 | 4.6817e-05 | 0.013208 | 8.1934 | 1.5486 | 511.727 | 0 | 14.7266 | 0.0018432 | 0.52 | 0.32258
272 | 1.5543 | 508.612 | 0 | 1.5543 | 3.5068 | 0 | 0.0094621 | 4.6584e-05 | 0.013255 | 8.1526 | 1.5543 | 508.6122 | 0 | 14.6662 | 0.001834 | 0.52183 | 0.32097
273 | 1.56 | 505.3145 | 0 | 1.56 | 3.484 | 0 | 0.0094232 | 4.6334e-05 | 0.013301 | 8.1089 | 1.56 | 505.3147 | 0 | 14.6059 | 0.0018242 | 0.52366 | 0.31925
274 | 1.5657 | 501.4666 | 0 | 1.5657 | 3.4575 | 0 | 0.0093843 | 4.6042e-05 | 0.013347 | 8.0563 | 1.5657 | 501.4669 | 0 | 14.5456 | 0.0018127 | 0.52547 | 0.31718
275 | 1.5714 | 498.7189 | 0 | 1.5714 | 3.4385 | 0 | 0.0093453 | 4.5833e-05 | 0.013393 | 8.0212 | 1.5714 | 498.7191 | 0 | 14.4853 | 0.0018045 | 0.52727 | 0.3158
276 | 1.5771 | 491.5736 | 0 | 1.5771 | 3.3893 | 0 | 0.0093067 | 4.5228e-05 | 0.013438 | 7.9153 | 1.5771 | 491.5738 | 0 | 14.4254 | 0.0017806 | 0.52906 | 0.31163
277 | 1.5829 | 489.1918 | 0 | 1.5829 | 3.3729 | 0 | 0.009268 | 4.5068e-05 | 0.013483 | 7.8859 | 1.5829 | 489.192 | 0 | 14.3655 | 0.0017743 | 0.53083 | 0.31047
278 | 1.5886 | 486.0776 | 0 | 1.5886 | 3.3514 | 0 | 0.0092293 | 4.4825e-05 | 0.013528 | 7.8448 | 1.5886 | 486.0778 | 0 | 14.3055 | 0.0017648 | 0.53259 | 0.30885
279 | 1.5943 | 482.413 | 0 | 1.5943 | 3.3261 | 0 | 0.0091907 | 4.4538e-05 | 0.013572 | 7.7946 | 1.5943 | 482.4132 | 0 | 14.2456 | 0.0017535 | 0.53435 | 0.30687
280 | 1.6 | 481.6805 | 0 | 1.6 | 3.3211 | 0 | 0.0091519 | 4.4522e-05 | 0.013617 | 7.7918 | 1.6 | 481.6807 | 0 | 14.1854 | 0.0017529 | 0.5361 | 0.30676
281 | 1.6057 | 478.5657 | 0 | 1.6057 | 3.2996 | 0 | 0.0091131 | 4.4294e-05 | 0.013661 | 7.7505 | 1.6057 | 478.5659 | 0 | 14.1253 | 0.0017439 | 0.53784 | 0.30514
282 | 1.6114 | 469.7716 | 0 | 1.6114 | 3.239 | 0 | 0.0090747 | 4.3523e-05 | 0.013705 | 7.6169 | 1.6114 | 469.7718 | 0 | 14.0658 | 0.0017135 | 0.53956 | 0.29988
283 | 1.6171 | 465.7411 | 0 | 1.6171 | 3.2112 | 0 | 0.0090365 | 4.32e-05 | 0.013748 | 7.5604 | 1.6171 | 465.7412 | 0 | 14.0066 | 0.0017008 | 0.54126 | 0.29765
284 | 1.6229 | 464.6421 | 0 | 1.6229 | 3.2036 | 0 | 0.0089981 | 4.3156e-05 | 0.013791 | 7.5514 | 1.6229 | 464.6423 | 0 | 13.9471 | 0.0016991 | 0.54296 | 0.2973
285 | 1.6286 | 458.9622 | 0 | 1.6286 | 3.1644 | 0 | 0.00896 | 4.2671e-05 | 0.013834 | 7.4678 | 1.6286 | 458.9624 | 0 | 13.888 | 0.00168 | 0.54464 | 0.29401
286 | 1.6343 | 452.5499 | 0 | 1.6343 | 3.1202 | 0 | 0.0089221 | 4.2124e-05 | 0.013876 | 7.3721 | 1.6343 | 452.5501 | 0 | 13.8293 | 0.0016584 | 0.5463 | 0.29024
287 | 1.64 | 448.5194 | 0 | 1.64 | 3.0924 | 0 | 0.0088844 | 4.1798e-05 | 0.013918 | 7.315 | 1.64 | 448.5196 | 0 | 13.7709 | 0.0016456 | 0.54794 | 0.28799
288 | 1.6457 | 440.2751 | 0 | 1.6457 | 3.0356 | 0 | 0.0088472 | 4.1085e-05 | 0.013959 | 7.1889 | 1.6457 | 440.2752 | 0 | 13.7131 | 0.0016175 | 0.54956 | 0.28303
289 | 1.6514 | 434.2293 | 0 | 1.6514 | 2.9939 | 0 | 0.0088102 | 4.056e-05 | 0.013999 | 7.0984 | 1.6514 | 434.2294 | 0 | 13.6559 | 0.0015969 | 0.55116 | 0.27946
290 | 1.6571 | 425.0686 | 0 | 1.6571 | 2.9307 | 0 | 0.0087739 | 3.975e-05 | 0.014039 | 6.9566 | 1.6571 | 425.0688 | 0 | 13.5995 | 0.001565 | 0.55272 | 0.27388
291 | 1.6629 | 419.9386 | 0 | 1.6629 | 2.8954 | 0 | 0.0087378 | 3.9322e-05 | 0.014078 | 6.8805 | 1.6629 | 419.9387 | 0 | 13.5435 | 0.0015481 | 0.55427 | 0.27088
292 | 1.6686 | 409.8622 | 0 | 1.6686 | 2.8259 | 0 | 0.0087023 | 3.8415e-05 | 0.014117 | 6.7229 | 1.6686 | 409.8624 | 0 | 13.4886 | 0.0015124 | 0.55578 | 0.26468
293 | 1.6743 | 402.1677 | 0 | 1.6743 | 2.7728 | 0 | 0.0086674 | 3.7735e-05 | 0.014155 | 6.604 | 1.6743 | 402.1678 | 0 | 13.4344 | 0.0014856 | 0.55727 | 0.26
294 | 1.68 | 390.6253 | 0 | 1.68 | 2.6933 | 0 | 0.0086332 | 3.6692e-05 | 0.014191 | 6.4215 | 1.68 | 390.6254 | 0 | 13.3815 | 0.0014446 | 0.55871 | 0.25281
295 | 1.6857 | 382.0144 | 0 | 1.6857 | 2.6339 | 0 | 0.0085997 | 3.5928e-05 | 0.014227 | 6.2867 | 1.6857 | 382.0146 | 0 | 13.3295 | 0.0014145 | 0.56013 | 0.24751
296 | 1.6914 | 373.4036 | 0 | 1.6914 | 2.5745 | 0 | 0.0085667 | 3.515e-05 | 0.014262 | 6.1515 | 1.6914 | 373.4037 | 0 | 13.2785 | 0.0013838 | 0.56151 | 0.24219
297 | 1.6971 | 364.4262 | 0 | 1.6971 | 2.5126 | 0 | 0.0085344 | 3.434e-05 | 0.014297 | 6.0099 | 1.6971 | 364.4264 | 0 | 13.2284 | 0.001352 | 0.56286 | 0.23661
298 | 1.7029 | 356.7317 | 0 | 1.7029 | 2.4596 | 0 | 0.0085027 | 3.3656e-05 | 0.01433 | 5.8891 | 1.7029 | 356.7318 | 0 | 13.1791 | 0.001325 | 0.56419 | 0.23185
299 | 1.7086 | 348.1208 | 0 | 1.7086 | 2.4002 | 0 | 0.0084715 | 3.2871e-05 | 0.014363 | 5.7527 | 1.7086 | 348.121 | 0 | 13.1309 | 0.0012941 | 0.56548 | 0.22649
300 | 1.7143 | 339.3267 | 0 | 1.7143 | 2.3396 | 0 | 0.008441 | 3.2073e-05 | 0.014395 | 5.613 | 1.7143 | 339.3269 | 0 | 13.0836 | 0.0012627 | 0.56674 | 0.22098
301 | 1.72 | 331.2657 | 0 | 1.72 | 2.284 | 0 | 0.0084111 | 3.1341e-05 | 0.014427 | 5.485 | 1.72 | 331.2658 | 0 | 13.0372 | 0.0012339 | 0.56798 | 0.21595
302 | 1.7257 | 323.5706 | 0 | 1.7257 | 2.2309 | 0 | 0.0083818 | 3.0648e-05 | 0.014457 | 5.3628 | 1.7257 | 323.5707 | 0 | 12.9918 | 0.0012066 | 0.56918 | 0.21113
303 | 1.7314 | 318.0745 | 0 | 1.7314 | 2.193 | 0 | 0.0083528 | 3.0151e-05 | 0.014487 | 5.2767 | 1.7314 | 318.0747 | 0 | 12.9469 | 0.001187 | 0.57037 | 0.20774
304 | 1.7371 | 309.6469 | 0 | 1.7371 | 2.1349 | 0 | 0.0083245 | 2.938e-05 | 0.014517 | 5.1417 | 1.7371 | 309.6471 | 0 | 12.903 | 0.0011567 | 0.57153 | 0.20243
305 | 1.7429 | 304.8834 | 0 | 1.7429 | 2.1021 | 0 | 0.0082965 | 2.896e-05 | 0.014546 | 5.0673 | 1.7429 | 304.8835 | 0 | 12.8597 | 0.0011401 | 0.57267 | 0.1995
306 | 1.7486 | 299.2041 | 0 | 1.7486 | 2.0629 | 0 | 0.008269 | 2.8441e-05 | 0.014574 | 4.9774 | 1.7486 | 299.2042 | 0 | 12.817 | 0.0011197 | 0.57379 | 0.19596
307 | 1.7543 | 293.1583 | 0 | 1.7543 | 2.0213 | 0 | 0.0082419 | 2.7892e-05 | 0.014602 | 4.8813 | 1.7543 | 293.1584 | 0 | 12.7749 | 0.0010981 | 0.57489 | 0.19218
308 | 1.76 | 281.9824 | 0 | 1.76 | 1.9442 | 0 | 0.0082157 | 2.6852e-05 | 0.014629 | 4.6993 | 1.76 | 281.9825 | 0 | 12.7344 | 0.0010572 | 0.57594 | 0.18501
309 | 1.7657 | 277.2189 | 0 | 1.7657 | 1.9114 | 0 | 0.0081899 | 2.6426e-05 | 0.014655 | 4.6239 | 1.7657 | 277.219 | 0 | 12.6944 | 0.0010404 | 0.57698 | 0.18204
310 | 1.7714 | 267.3258 | 0 | 1.7714 | 1.8431 | 0 | 0.0081649 | 2.55e-05 | 0.014681 | 4.4626 | 1.7714 | 267.3259 | 0 | 12.6556 | 0.0010039 | 0.57799 | 0.17569
311 | 1.7771 | 263.4779 | 0 | 1.7771 | 1.8166 | 0 | 0.0081402 | 2.5153e-05 | 0.014706 | 4.4021 | 1.7771 | 263.478 | 0 | 12.6173 | 0.00099029 | 0.57898 | 0.17331
312 | 1.7829 | 254.8671 | 0 | 1.7829 | 1.7572 | 0 | 0.0081162 | 2.4355e-05 | 0.01473 | 4.2616 | 1.7829 | 254.8672 | 0 | 12.5801 | 0.00095887 | 0.57994 | 0.16778
313 | 1.7886 | 248.4548 | 0 | 1.7886 | 1.713 | 0 | 0.0080928 | 2.3757e-05 | 0.014754 | 4.1577 | 1.7886 | 248.4549 | 0 | 12.5438 | 0.00093532 | 0.58087 | 0.16369
314 | 1.7943 | 245.707 | 0 | 1.7943 | 1.6941 | 0 | 0.0080695 | 2.3513e-05 | 0.014778 | 4.115 | 1.7943 | 245.7071 | 0 | 12.5077 | 0.00092571 | 0.5818 | 0.16201
315 | 1.8 | 241.1267 | 0 | 1.8 | 1.6625 | 0 | 0.0080466 | 2.3093e-05 | 0.014801 | 4.0414 | 1.8 | 241.1268 | 0 | 12.4722 | 0.00090916 | 0.58271 | 0.15911
316 | 1.8057 | 233.0657 | 0 | 1.8057 | 1.6069 | 0 | 0.0080244 | 2.2341e-05 | 0.014823 | 3.9093 | 1.8057 | 233.0658 | 0 | 12.4378 | 0.00087959 | 0.58359 | 0.15391
317 | 1.8114 | 230.1341 | 0 | 1.8114 | 1.5867 | 0 | 0.0080024 | 2.2073e-05 | 0.014845 | 3.863 | 1.8114 | 230.1342 | 0 | 12.4037 | 0.00086902 | 0.58446 | 0.15209
318 | 1.8171 | 226.4701 | 0 | 1.8171 | 1.5615 | 0 | 0.0079806 | 2.1738e-05 | 0.014867 | 3.8043 | 1.8171 | 226.4702 | 0 | 12.37 | 0.00085582 | 0.58531 | 0.14978
319 | 1.8229 | 223.7218 | 0 | 1.8229 | 1.5425 | 0 | 0.0079591 | 2.1494e-05 | 0.014888 | 3.7609 | 1.8229 | 223.7219 | 0 | 12.3367 | 0.00084621 | 0.58616 | 0.14807
320 | 1.8286 | 219.3247 | 0 | 1.8286 | 1.5122 | 0 | 0.007938 | 2.1083e-05 | 0.014909 | 3.6897 | 1.8286 | 219.3248 | 0 | 12.3039 | 0.00083003 | 0.58699 | 0.14526
321 | 1.8343 | 214.9277 | 0 | 1.8343 | 1.4819 | 0 | 0.0079172 | 2.0675e-05 | 0.01493 | 3.6183 | 1.8343 | 214.9278 | 0 | 12.2717 | 0.00081397 | 0.5878 | 0.14245
322 | 1.84 | 212.9124 | 0 | 1.84 | 1.468 | 0 | 0.0078966 | 2.0496e-05 | 0.014951 | 3.5869 | 1.84 | 212.9125 | 0 | 12.2397 | 0.00080691 | 0.58861 | 0.14122
323 | 1.8457 | 209.7976 | 0 | 1.8457 | 1.4465 | 0 | 0.0078762 | 2.0214e-05 | 0.014971 | 3.5369 | 1.8457 | 209.7977 | 0 | 12.2081 | 0.00079581 | 0.5894 | 0.13925
324 | 1.8514 | 202.8361 | 0 | 1.8514 | 1.3985 | 0 | 0.0078564 | 1.9553e-05 | 0.01499 | 3.4219 | 1.8514 | 202.8362 | 0 | 12.1774 | 0.00076979 | 0.59017 | 0.13472
325 | 1.8571 | 202.2863 | 0 | 1.8571 | 1.3947 | 0 | 0.0078366 | 1.9513e-05 | 0.01501 | 3.415 | 1.8571 | 202.2864 | 0 | 12.1468 | 0.00076823 | 0.59094 | 0.13445
326 | 1.8629 | 196.7897 | 0 | 1.8629 | 1.3568 | 0 | 0.0078173 | 1.8999e-05 | 0.015029 | 3.3244 | 1.8629 | 196.7898 | 0 | 12.1169 | 0.00074799 | 0.59169 | 0.13088
327 | 1.8686 | 192.21 | 0 | 1.8686 | 1.3252 | 0 | 0.0077984 | 1.8566e-05 | 0.015047 | 3.2492 | 1.8686 | 192.2101 | 0 | 12.0876 | 0.00073094 | 0.59242 | 0.12792
328 | 1.8743 | 191.1104 | 0 | 1.8743 | 1.3177 | 0 | 0.0077796 | 1.8472e-05 | 0.015066 | 3.2327 | 1.8743 | 191.1105 | 0 | 12.0584 | 0.00072723 | 0.59315 | 0.12727
329 | 1.88 | 185.7977 | 0 | 1.88 | 1.281 | 0 | 0.0077613 | 1.797e-05 | 0.015084 | 3.1448 | 1.88 | 185.7978 | 0 | 12.03 | 0.00070747 | 0.59386 | 0.12381
330 | 1.8857 | 182.1331 | 0 | 1.8857 | 1.2558 | 0 | 0.0077433 | 1.7629e-05 | 0.015102 | 3.0848 | 1.8857 | 182.1332 | 0 | 12.0021 | 0.00069407 | 0.59455 | 0.12145
331 | 1.8914 | 181.4006 | 0 | 1.8914 | 1.2507 | 0 | 0.0077253 | 1.7567e-05 | 0.015119 | 3.0743 | 1.8914 | 181.4007 | 0 | 11.9742 | 0.0006916 | 0.59524 | 0.12104
332 | 1.8971 | 175.5375 | 0 | 1.8971 | 1.2103 | 0 | 0.0077078 | 1.7009e-05 | 0.015136 | 2.9767 | 1.8971 | 175.5376 | 0 | 11.9471 | 0.00066965 | 0.59591 | 0.11719
333 | 1.9029 | 174.4385 | 0 | 1.9029 | 1.2027 | 0 | 0.0076904 | 1.6916e-05 | 0.015153 | 2.9599 | 1.9029 | 174.4386 | 0 | 11.9202 | 0.00066598 | 0.59658 | 0.11653
334 | 1.9086 | 169.4917 | 0 | 1.9086 | 1.1686 | 0 | 0.0076735 | 1.6443e-05 | 0.015169 | 2.8777 | 1.9086 | 169.4918 | 0 | 11.8939 | 0.00064737 | 0.59722 | 0.1133
335 | 1.9143 | 168.2095 | 0 | 1.9143 | 1.1598 | 0 | 0.0076567 | 1.6328e-05 | 0.015186 | 2.8576 | 1.9143 | 168.2095 | 0 | 11.8678 | 0.00064285 | 0.59787 | 0.1125
336 | 1.92 | 164.1789 | 0 | 1.92 | 1.132 | 0 | 0.0076402 | 1.5946e-05 | 0.015202 | 2.7908 | 1.92 | 164.179 | 0 | 11.8423 | 0.00062781 | 0.5985 | 0.10987
337 | 1.9257 | 163.8124 | 0 | 1.9257 | 1.1294 | 0 | 0.0076237 | 1.5923e-05 | 0.015218 | 2.7862 | 1.9257 | 163.8125 | 0 | 11.8168 | 0.00062689 | 0.59912 | 0.10969
338 | 1.9314 | 157.2169 | 0 | 1.9314 | 1.084 | 0 | 0.0076079 | 1.5288e-05 | 0.015233 | 2.6755 | 1.9314 | 157.2169 | 0 | 11.7922 | 0.00060188 | 0.59972 | 0.10533
339 | 1.9371 | 156.4838 | 0 | 1.9371 | 1.0789 | 0 | 0.0075921 | 1.5225e-05 | 0.015248 | 2.6645 | 1.9371 | 156.4839 | 0 | 11.7678 | 0.00059941 | 0.60032 | 0.1049
340 | 1.9429 | 153.5528 | 0 | 1.9429 | 1.0587 | 0 | 0.0075766 | 1.4951e-05 | 0.015263 | 2.616 | 1.9429 | 153.5529 | 0 | 11.7437 | 0.00058861 | 0.60091 | 0.10299
341 | 1.9486 | 151.7203 | 0 | 1.9486 | 1.0461 | 0 | 0.0075612 | 1.4778e-05 | 0.015278 | 2.5862 | 1.9486 | 151.7203 | 0 | 11.7199 | 0.0005818 | 0.60149 | 0.10182
342 | 1.9543 | 148.7893 | 0 | 1.9543 | 1.0259 | 0 | 0.0075461 | 1.45e-05 | 0.015292 | 2.5376 | 1.9543 | 148.7893 | 0 | 11.6964 | 0.00057087 | 0.60206 | 0.099906
343 | 1.96 | 146.9573 | 0 | 1.96 | 1.0132 | 0 | 0.0075311 | 1.4329e-05 | 0.015307 | 2.5077 | 1.96 | 146.9573 | 0 | 11.6733 | 0.00056414 | 0.60263 | 0.098729
344 | 1.9657 | 144.7587 | 0 | 1.9657 | 0.99808 | 0 | 0.0075164 | 1.4125e-05 | 0.015321 | 2.4715 | 1.9657 | 144.7588 | 0 | 11.6504 | 0.00055609 | 0.60319 | 0.097303
345 | 1.9714 | 138.8956 | 0 | 1.9714 | 0.95765 | 0 | 0.0075022 | 1.3557e-05 | 0.015334 | 2.3726 | 1.9714 | 138.8957 | 0 | 11.6284 | 0.00053374 | 0.60372 | 0.093409
346 | 1.9771 | 137.7967 | 0 | 1.9771 | 0.95007 | 0 | 0.0074881 | 1.3457e-05 | 0.015348 | 2.355 | 1.9771 | 137.7967 | 0 | 11.6066 | 0.00052979 | 0.60425 | 0.092717
347 | 1.9829 | 136.3312 | 0 | 1.9829 | 0.93997 | 0 | 0.0074741 | 1.3322e-05 | 0.015361 | 2.3311 | 1.9829 | 136.3312 | 0 | 11.5849 | 0.00052451 | 0.60477 | 0.091777
348 | 1.9886 | 133.0331 | 0 | 1.9886 | 0.91723 | 0 | 0.0074605 | 1.3004e-05 | 0.015374 | 2.2759 | 1.9886 | 133.0331 | 0 | 11.5637 | 0.00051198 | 0.60529 | 0.089601
349 | 1.9943 | 129.3691 | 0 | 1.9943 | 0.89197 | 0 | 0.0074472 | 1.2652e-05 | 0.015387 | 2.2142 | 1.9943 | 129.3691 | 0 | 11.5431 | 0.00049811 | 0.60578 | 0.087174
350 | 2 | 125.7051 | 0 | 2 | 0.86671 | 0 | 0.0074342 | 1.2299e-05 | 0.015399 | 2.1525 | 2 | 125.7051 | 0 | 11.523 | 0.00048423 | 0.60627 | 0.084745
351 | 2.0057 | 122.5902 | 0 | 2.0057 | 0.84523 | 0 | 0.0074216 | 1.2002e-05 | 0.015411 | 2.1001 | 2.0057 | 122.5903 | 0 | 11.5034 | 0.00047253 | 0.60674 | 0.082683
352 | 2.0114 | 121.8572 | 0 | 2.0114 | 0.84018 | 0 | 0.007409 | 1.1934e-05 | 0.015423 | 2.0885 | 2.0114 | 121.8572 | 0 | 11.4839 | 0.00046984 | 0.60721 | 0.082225
353 | 2.0171 | 118.5597 | 0 | 2.0171 | 0.81744 | 0 | 0.0073967 | 1.1616e-05 | 0.015435 | 2.0329 | 2.0171 | 118.5598 | 0 | 11.4649 | 0.00045732 | 0.60767 | 0.080036
354 | 2.0229 | 117.6434 | 0 | 2.0229 | 0.81112 | 0 | 0.0073845 | 1.1533e-05 | 0.015446 | 2.0181 | 2.0229 | 117.6435 | 0 | 11.446 | 0.00045407 | 0.60812 | 0.079452
355 | 2.0286 | 114.8957 | 0 | 2.0286 | 0.79218 | 0 | 0.0073726 | 1.1267e-05 | 0.015458 | 1.9718 | 2.0286 | 114.8957 | 0 | 11.4275 | 0.00044358 | 0.60856 | 0.07763
356 | 2.0343 | 111.4144 | 0 | 2.0343 | 0.76818 | 0 | 0.007361 | 1.093e-05 | 0.015468 | 1.9129 | 2.0343 | 111.4144 | 0 | 11.4096 | 0.00043032 | 0.609 | 0.075309
357 | 2.04 | 106.2848 | 0 | 2.04 | 0.73281 | 0 | 0.0073499 | 1.0431e-05 | 0.015479 | 1.8255 | 2.04 | 106.2849 | 0 | 11.3924 | 0.00041067 | 0.60941 | 0.071871
358 | 2.0457 | 104.0863 | 0 | 2.0457 | 0.71765 | 0 | 0.0073391 | 1.0221e-05 | 0.015489 | 1.7885 | 2.0457 | 104.0864 | 0 | 11.3756 | 0.0004024 | 0.60981 | 0.070412
359 | 2.0514 | 104.2696 | 0 | 2.0514 | 0.71891 | 0 | 0.0073282 | 1.0241e-05 | 0.015499 | 1.7923 | 2.0514 | 104.2696 | 0 | 11.3587 | 0.0004032 | 0.61021 | 0.070564
360 | 2.0571 | 99.6893 | 0 | 2.0571 | 0.68733 | 0 | 0.0073178 | 9.7951e-06 | 0.015509 | 1.7142 | 2.0571 | 99.6893 | 0 | 11.3426 | 0.00038564 | 0.6106 | 0.06749
361 | 2.0629 | 97.4907 | 0 | 2.0629 | 0.67218 | 0 | 0.0073076 | 9.5843e-06 | 0.015519 | 1.6771 | 2.0629 | 97.4908 | 0 | 11.3267 | 0.00037734 | 0.61097 | 0.066026
362 | 2.0686 | 94.9257 | 0 | 2.0686 | 0.65449 | 0 | 0.0072976 | 9.3339e-06 | 0.015528 | 1.6335 | 2.0686 | 94.9257 | 0 | 11.3113 | 0.00036748 | 0.61134 | 0.064312
363 | 2.0743 | 93.277 | 0 | 2.0743 | 0.64312 | 0 | 0.0072878 | 9.1751e-06 | 0.015537 | 1.6057 | 2.0743 | 93.277 | 0 | 11.2961 | 0.00036122 | 0.6117 | 0.063217
364 | 2.08 | 89.6124 | 0 | 2.08 | 0.61786 | 0 | 0.0072784 | 8.8176e-06 | 0.015546 | 1.5432 | 2.08 | 89.6124 | 0 | 11.2816 | 0.00034715 | 0.61205 | 0.060754
365 | 2.0857 | 87.7804 | 0 | 2.0857 | 0.60522 | 0 | 0.0072692 | 8.6418e-06 | 0.015555 | 1.5121 | 2.0857 | 87.7804 | 0 | 11.2672 | 0.00034023 | 0.61239 | 0.059532
366 | 2.0914 | 88.3301 | 0 | 2.0914 | 0.60902 | 0 | 0.0072599 | 8.6973e-06 | 0.015563 | 1.5221 | 2.0914 | 88.3302 | 0 | 11.2528 | 0.00034241 | 0.61273 | 0.059926
367 | 2.0971 | 86.4981 | 0 | 2.0971 | 0.59638 | 0 | 0.0072508 | 8.5198e-06 | 0.015572 | 1.491 | 2.0971 | 86.4982 | 0 | 11.2387 | 0.00033542 | 0.61307 | 0.058702
368 | 2.1029 | 83.3833 | 0 | 2.1029 | 0.57491 | 0 | 0.0072419 | 8.2171e-06 | 0.01558 | 1.4378 | 2.1029 | 83.3833 | 0 | 11.225 | 0.00032351 | 0.61339 | 0.056607
369 | 2.1086 | 80.2691 | 0 | 2.1086 | 0.55344 | 0 | 0.0072335 | 7.9112e-06 | 0.015588 | 1.3845 | 2.1086 | 80.2691 | 0 | 11.2119 | 0.00031147 | 0.6137 | 0.054509
370 | 2.1143 | 81.368 | 0 | 2.1143 | 0.56101 | 0 | 0.0072249 | 8.0221e-06 | 0.015596 | 1.4039 | 2.1143 | 81.3681 | 0 | 11.1986 | 0.00031583 | 0.61402 | 0.055273
371 | 2.12 | 78.0705 | 0 | 2.12 | 0.53828 | 0 | 0.0072166 | 7.6993e-06 | 0.015604 | 1.3474 | 2.12 | 78.0706 | 0 | 11.1857 | 0.00030312 | 0.61432 | 0.053049
372 | 2.1257 | 76.971 | 0 | 2.1257 | 0.5307 | 0 | 0.0072084 | 7.5945e-06 | 0.015611 | 1.3289 | 2.1257 | 76.971 | 0 | 11.1731 | 0.00029899 | 0.61462 | 0.052318
373 | 2.1314 | 74.5892 | 0 | 2.1314 | 0.51427 | 0 | 0.0072005 | 7.3603e-06 | 0.015619 | 1.2881 | 2.1314 | 74.5892 | 0 | 11.1608 | 0.00028978 | 0.61491 | 0.050713
374 | 2.1371 | 73.8567 | 0 | 2.1371 | 0.50922 | 0 | 0.0071927 | 7.2901e-06 | 0.015626 | 1.2758 | 2.1371 | 73.8568 | 0 | 11.1487 | 0.00028701 | 0.6152 | 0.05023
375 | 2.1429 | 72.9405 | 0 | 2.1429 | 0.50291 | 0 | 0.0071849 | 7.203e-06 | 0.015633 | 1.2604 | 2.1429 | 72.9405 | 0 | 11.1367 | 0.00028358 | 0.61548 | 0.049621
376 | 2.1486 | 73.8567 | 0 | 2.1486 | 0.50922 | 0 | 0.0071771 | 7.2943e-06 | 0.015641 | 1.2766 | 2.1486 | 73.8568 | 0 | 11.1245 | 0.00028718 | 0.61577 | 0.050259
377 | 2.1543 | 72.5739 | 0 | 2.1543 | 0.50038 | 0 | 0.0071693 | 7.1697e-06 | 0.015648 | 1.2548 | 2.1543 | 72.574 | 0 | 11.1125 | 0.00028227 | 0.61605 | 0.0494
378 | 2.16 | 67.811 | 0 | 2.16 | 0.46754 | 0 | 0.0071621 | 6.7009e-06 | 0.015654 | 1.1727 | 2.16 | 67.811 | 0 | 11.1013 | 0.00026382 | 0.61631 | 0.04617
379 | 2.1657 | 69.4597 | 0 | 2.1657 | 0.47891 | 0 | 0.0071547 | 6.8669e-06 | 0.015661 | 1.2016 | 2.1657 | 69.4597 | 0 | 11.0898 | 0.00027035 | 0.61659 | 0.047305
380 | 2.1714 | 68.5434 | 0 | 2.1714 | 0.47259 | 0 | 0.0071474 | 6.777e-06 | 0.015668 | 1.186 | 2.1714 | 68.5434 | 0 | 11.0785 | 0.00026681 | 0.61685 | 0.046694
381 | 2.1771 | 66.7114 | 0 | 2.1771 | 0.45996 | 0 | 0.0071403 | 6.5976e-06 | 0.015675 | 1.1546 | 2.1771 | 66.7114 | 0 | 11.0674 | 0.00025975 | 0.61711 | 0.045458
382 | 2.1829 | 65.6124 | 0 | 2.1829 | 0.45238 | 0 | 0.0071332 | 6.4917e-06 | 0.015681 | 1.1359 | 2.1829 | 65.6125 | 0 | 11.0565 | 0.00025558 | 0.61737 | 0.044721
383 | 2.1886 | 68.5434 | 0 | 2.1886 | 0.47259 | 0 | 0.0071259 | 6.7823e-06 | 0.015688 | 1.187 | 2.1886 | 68.5434 | 0 | 11.0452 | 0.00026702 | 0.61763 | 0.046731
384 | 2.1943 | 64.6961 | 0 | 2.1943 | 0.44606 | 0 | 0.007119 | 6.4033e-06 | 0.015694 | 1.1206 | 2.1943 | 64.6962 | 0 | 11.0344 | 0.0002521 | 0.61789 | 0.044119
385 | 2.2 | 63.5972 | 0 | 2.2 | 0.43849 | 0 | 0.0071121 | 6.2961e-06 | 0.015701 | 1.1019 | 2.2 | 63.5972 | 0 | 11.0238 | 0.00024788 | 0.61813 | 0.043381
386 | 2.2057 | 64.1464 | 0 | 2.2057 | 0.44227 | 0 | 0.0071053 | 6.3532e-06 | 0.015707 | 1.1117 | 2.2057 | 64.1464 | 0 | 11.0132 | 0.00025013 | 0.61838 | 0.043767
387 | 2.2114 | 60.6656 | 0 | 2.2114 | 0.41827 | 0 | 0.0070987 | 6.0088e-06 | 0.015713 | 1.0516 | 2.2114 | 60.6656 | 0 | 11.0031 | 0.00023657 | 0.61862 | 0.041402
388 | 2.2171 | 60.8489 | 0 | 2.2171 | 0.41954 | 0 | 0.0070922 | 6.0285e-06 | 0.015719 | 1.055 | 2.2171 | 60.8489 | 0 | 10.9929 | 0.00023734 | 0.61886 | 0.041537
389 | 2.2229 | 61.7646 | 0 | 2.2229 | 0.42585 | 0 | 0.0070855 | 6.1218e-06 | 0.015725 | 1.0712 | 2.2229 | 61.7646 | 0 | 10.9826 | 0.00024101 | 0.6191 | 0.042172
390 | 2.2286 | 59.566 | 0 | 2.2286 | 0.41069 | 0 | 0.0070791 | 5.9042e-06 | 0.015731 | 1.0333 | 2.2286 | 59.5661 | 0 | 10.9727 | 0.00023245 | 0.61933 | 0.040681
391 | 2.2343 | 58.2838 | 0 | 2.2343 | 0.40185 | 0 | 0.0070729 | 5.7785e-06 | 0.015737 | 1.0113 | 2.2343 | 58.2838 | 0 | 10.9629 | 0.0002275 | 0.61956 | 0.039814
392 | 2.24 | 56.2686 | 0 | 2.24 | 0.38796 | 0 | 0.0070668 | 5.5799e-06 | 0.015742 | 0.97654 | 2.24 | 56.2686 | 0 | 10.9535 | 0.00021968 | 0.61978 | 0.038446
393 | 2.2457 | 58.1006 | 0 | 2.2457 | 0.40059 | 0 | 0.0070605 | 5.7639e-06 | 0.015748 | 1.0086 | 2.2457 | 58.1006 | 0 | 10.9438 | 0.00022693 | 0.62001 | 0.039707
394 | 2.2514 | 56.2686 | 0 | 2.2514 | 0.38796 | 0 | 0.0070544 | 5.5825e-06 | 0.015754 | 0.97698 | 2.2514 | 56.2686 | 0 | 10.9344 | 0.00021978 | 0.62023 | 0.038464
395 | 2.2571 | 54.07 | 0 | 2.2571 | 0.3728 | 0 | 0.0070486 | 5.3655e-06 | 0.015759 | 0.93901 | 2.2571 | 54.07 | 0 | 10.9253 | 0.00021124 | 0.62044 | 0.036969
396 | 2.2629 | 54.6198 | 0 | 2.2629 | 0.37659 | 0 | 0.0070427 | 5.4222e-06 | 0.015765 | 0.94877 | 2.2629 | 54.6198 | 0 | 10.9162 | 0.00021347 | 0.62065 | 0.037353
397 | 2.2686 | 53.1537 | 0 | 2.2686 | 0.36648 | 0 | 0.0070369 | 5.2769e-06 | 0.01577 | 0.9235 | 2.2686 | 53.1538 | 0 | 10.9073 | 0.00020775 | 0.62086 | 0.036358
398 | 2.2743 | 54.9863 | 0 | 2.2743 | 0.37912 | 0 | 0.007031 | 5.46e-06 | 0.015775 | 0.95555 | 2.2743 | 54.9863 | 0 | 10.898 | 0.00021496 | 0.62107 | 0.03762
399 | 2.28 | 52.6045 | 0 | 2.28 | 0.3627 | 0 | 0.0070253 | 5.2246e-06 | 0.01578 | 0.91436 | 2.28 | 52.6046 | 0 | 10.8892 | 0.00020569 | 0.62128 | 0.035998
400 | 2.2857 | 52.6045 | 0 | 2.2857 | 0.3627 | 0 | 0.0070196 | 5.2267e-06 | 0.015786 | 0.91455 | 2.2857 | 52.6046 | 0 | 10.8803 | 0.00020577 | 0.62148 | 0.036006
401 | 2.2914 | 54.2533 | 0 | 2.2914 | 0.37406 | 0 | 0.0070137 | 5.3907e-06 | 0.015791 | 0.94342 | 2.2914 | 54.2533 | 0 | 10.8712 | 0.00021223 | 0.6217 | 0.037143
402 | 2.2971 | 53.1537 | 0 | 2.2971 | 0.36648 | 0 | 0.0070079 | 5.2826e-06 | 0.015796 | 0.9245 | 2.2971 | 53.1538 | 0 | 10.8623 | 0.00020798 | 0.6219 | 0.036398
403 | 2.3029 | 50.2228 | 0 | 2.3029 | 0.34627 | 0 | 0.0070024 | 4.9932e-06 | 0.015801 | 0.8737 | 2.3029 | 50.2228 | 0 | 10.8538 | 0.00019658 | 0.6221 | 0.034398
404 | 2.3086 | 50.406 | 0 | 2.3086 | 0.34754 | 0 | 0.006997 | 5.0116e-06 | 0.015806 | 0.87707 | 2.3086 | 50.406 | 0 | 10.8453 | 0.00019731 | 0.6223 | 0.03453
405 | 2.3143 | 50.0395 | 0 | 2.3143 | 0.34501 | 0 | 0.0069915 | 4.9761e-06 | 0.015811 | 0.87087 | 2.3143 | 50.0395 | 0 | 10.8369 | 0.00019591 | 0.62249 | 0.034286
406 | 2.32 | 50.406 | 0 | 2.32 | 0.34754 | 0 | 0.006986 | 5.0136e-06 | 0.015816 | 0.87743 | 2.32 | 50.406 | 0 | 10.8283 | 0.00019739 | 0.62269 | 0.034544
407 | 2.3257 | 50.0395 | 0 | 2.3257 | 0.34501 | 0 | 0.0069806 | 4.979e-06 | 0.015821 | 0.87122 | 2.3257 | 50.0395 | 0 | 10.8199 | 0.00019603 | 0.62289 | 0.0343
408 | 2.3314 | 47.2912 | 0 | 2.3314 | 0.32606 | 0 | 0.0069754 | 4.7057e-06 | 0.015826 | 0.82353 | 2.3314 | 47.2912 | 0 | 10.8119 | 0.00018526 | 0.62307 | 0.032423
409 | 2.3371 | 47.841 | 0 | 2.3371 | 0.32985 | 0 | 0.0069702 | 4.7613e-06 | 0.015831 | 0.83327 | 2.3371 | 47.841 | 0 | 10.8038 | 0.00018745 | 0.62326 | 0.032806
410 | 2.3429 | 45.6424 | 0 | 2.3429 | 0.31469 | 0 | 0.0069652 | 4.5441e-06 | 0.015835 | 0.79512 | 2.3429 | 45.6425 | 0 | 10.7961 | 0.0001789 | 0.62344 | 0.031304
411 | 2.3486 | 46.1922 | 0 | 2.3486 | 0.31848 | 0 | 0.0069602 | 4.5989e-06 | 0.01584 | 0.80485 | 2.3486 | 46.1922 | 0 | 10.7883 | 0.00018106 | 0.62362 | 0.031687
412 | 2.3543 | 46.009 | 0 | 2.3543 | 0.31722 | 0 | 0.0069551 | 4.5815e-06 | 0.015845 | 0.80181 | 2.3543 | 46.009 | 0 | 10.7805 | 0.00018038 | 0.6238 | 0.031567
413 | 2.36 | 45.6424 | 0 | 2.36 | 0.31469 | 0 | 0.0069501 | 4.5459e-06 | 0.015849 | 0.79557 | 2.36 | 45.6425 | 0 | 10.7727 | 0.00017897 | 0.62398 | 0.031322
414 | 2.3657 | 45.2759 | 0 | 2.3657 | 0.31217 | 0 | 0.0069452 | 4.511e-06 | 0.015854 | 0.78933 | 2.3657 | 45.2759 | 0 | 10.765 | 0.0001776 | 0.62416 | 0.031076
415 | 2.3714 | 44.9094 | 0 | 2.3714 | 0.30964 | 0 | 0.0069403 | 4.4745e-06 | 0.015858 | 0.78308 | 2.3714 | 44.9094 | 0 | 10.7574 | 0.00017616 | 0.62433 | 0.03083
416 | 2.3771 | 43.2607 | 0 | 2.3771 | 0.29827 | 0 | 0.0069355 | 4.311e-06 | 0.015862 | 0.75447 | 2.3771 | 43.2607 | 0 | 10.7501 | 0.00016973 | 0.6245 | 0.029704
417 | 2.3829 | 42.3444 | 0 | 2.3829 | 0.29195 | 0 | 0.0069309 | 4.2212e-06 | 0.015867 | 0.73862 | 2.3829 | 42.3444 | 0 | 10.7429 | 0.00016619 | 0.62467 | 0.029079
418 | 2.3886 | 42.1617 | 0 | 2.3886 | 0.29069 | 0 | 0.0069262 | 4.203e-06 | 0.015871 | 0.73556 | 2.3886 | 42.1617 | 0 | 10.7357 | 0.00016547 | 0.62484 | 0.028959
419 | 2.3943 | 41.7952 | 0 | 2.3943 | 0.28817 | 0 | 0.0069217 | 4.1672e-06 | 0.015875 | 0.72929 | 2.3943 | 41.7952 | 0 | 10.7286 | 0.00016406 | 0.625 | 0.028712
420 | 2.4 | 42.1617 | 0 | 2.4 | 0.29069 | 0 | 0.006917 | 4.2044e-06 | 0.015879 | 0.73581 | 2.4 | 42.1617 | 0 | 10.7214 | 0.00016553 | 0.62516 | 0.028969
421 | 2.4057 | 40.3291 | 0 | 2.4057 | 0.27806 | 0 | 0.0069126 | 4.0231e-06 | 0.015883 | 0.70395 | 2.4057 | 40.3291 | 0 | 10.7145 | 0.00015839 | 0.62532 | 0.027715
422 | 2.4114 | 39.9632 | 0 | 2.4114 | 0.27554 | 0 | 0.0069082 | 3.9865e-06 | 0.015887 | 0.69768 | 2.4114 | 39.9632 | 0 | 10.7077 | 0.00015695 | 0.62548 | 0.027468
423 | 2.4171 | 39.9632 | 0 | 2.4171 | 0.27554 | 0 | 0.0069038 | 3.9872e-06 | 0.015891 | 0.69779 | 2.4171 | 39.9632 | 0 | 10.7009 | 0.00015698 | 0.62564 | 0.027472
424 | 2.4229 | 40.6956 | 0 | 2.4229 | 0.28059 | 0 | 0.0068993 | 4.0616e-06 | 0.015895 | 0.7107 | 2.4229 | 40.6956 | 0 | 10.694 | 0.00015991 | 0.6258 | 0.02798
425 | 2.4286 | 41.0621 | 0 | 2.4286 | 0.28311 | 0 | 0.0068948 | 4.0982e-06 | 0.015899 | 0.71722 | 2.4286 | 41.0622 | 0 | 10.687 | 0.00016135 | 0.62596 | 0.028237
426 | 2.4343 | 38.1306 | 0 | 2.4343 | 0.2629 | 0 | 0.0068906 | 3.8062e-06 | 0.015903 | 0.66612 | 2.4343 | 38.1306 | 0 | 10.6804 | 0.00014985 | 0.62611 | 0.026225
427 | 2.44 | 40.5124 | 0 | 2.44 | 0.27932 | 0 | 0.0068861 | 4.0447e-06 | 0.015907 | 0.70785 | 2.44 | 40.5124 | 0 | 10.6735 | 0.00015924 | 0.62627 | 0.027868
428 | 2.4457 | 37.7646 | 0 | 2.4457 | 0.26038 | 0 | 0.006882 | 3.7716e-06 | 0.015911 | 0.65994 | 2.4457 | 37.7647 | 0 | 10.6671 | 0.00014849 | 0.62642 | 0.025982
429 | 2.4514 | 37.3981 | 0 | 2.4514 | 0.25785 | 0 | 0.0068778 | 3.7349e-06 | 0.015915 | 0.65364 | 2.4514 | 37.3981 | 0 | 10.6607 | 0.00014704 | 0.62656 | 0.025734
430 | 2.4571 | 36.2986 | 0 | 2.4571 | 0.25027 | 0 | 0.0068738 | 3.6256e-06 | 0.015918 | 0.63452 | 2.4571 | 36.2986 | 0 | 10.6545 | 0.00014274 | 0.62671 | 0.024981
431 | 2.4629 | 38.8636 | 0 | 2.4629 | 0.26796 | 0 | 0.0068695 | 3.8832e-06 | 0.015922 | 0.67947 | 2.4629 | 38.8636 | 0 | 10.6478 | 0.00015288 | 0.62686 | 0.026751
432 | 2.4686 | 36.6651 | 0 | 2.4686 | 0.2528 | 0 | 0.0068655 | 3.6634e-06 | 0.015926 | 0.64113 | 2.4686 | 36.6651 | 0 | 10.6415 | 0.00014423 | 0.627 | 0.025241
433 | 2.4743 | 37.5814 | 0 | 2.4743 | 0.25911 | 0 | 0.0068613 | 3.7555e-06 | 0.01593 | 0.65725 | 2.4743 | 37.5814 | 0 | 10.6351 | 0.00014786 | 0.62715 | 0.025876
434 | 2.48 | 35.7488 | 0 | 2.48 | 0.24648 | 0 | 0.0068574 | 3.5729e-06 | 0.015933 | 0.6253 | 2.48 | 35.7488 | 0 | 10.629 | 0.00014067 | 0.62729 | 0.024618
435 | 2.4857 | 33.9168 | 0 | 2.4857 | 0.23385 | 0 | 0.0068536 | 3.3909e-06 | 0.015937 | 0.59334 | 2.4857 | 33.9168 | 0 | 10.6231 | 0.0001335 | 0.62742 | 0.02336
436 | 2.4914 | 36.1153 | 0 | 2.4914 | 0.24901 | 0 | 0.0068496 | 3.6106e-06 | 0.01594 | 0.63189 | 2.4914 | 36.1153 | 0 | 10.6169 | 0.00014215 | 0.62757 | 0.024878
437 | 2.4971 | 34.2833 | 0 | 2.4971 | 0.23638 | 0 | 0.0068458 | 3.428e-06 | 0.015944 | 0.59992 | 2.4971 | 34.2833 | 0 | 10.611 | 0.00013496 | 0.6277 | 0.023619
438 | 2.5029 | 34.8331 | 0 | 2.5029 | 0.24017 | 0 | 0.006842 | 3.4841e-06 | 0.015947 | 0.60963 | 2.5029 | 34.8331 | 0 | 10.6051 | 0.00013717 | 0.62784 | 0.024001
439 | 2.5086 | 33.7335 | 0 | 2.5086 | 0.23258 | 0 | 0.0068382 | 3.374e-06 | 0.01595 | 0.59047 | 2.5086 | 33.7335 | 0 | 10.5993 | 0.00013283 | 0.62797 | 0.023247
440 | 2.5143 | 34.1 | 0 | 2.5143 | 0.23511 | 0 | 0.0068344 | 3.4111e-06 | 0.015954 | 0.59697 | 2.5143 | 34.1001 | 0 | 10.5934 | 0.0001343 | 0.62811 | 0.023503
441 | 2.52 | 31.3523 | 0 | 2.52 | 0.21617 | 0 | 0.006831 | 3.1367e-06 | 0.015957 | 0.54894 | 2.52 | 31.3523 | 0 | 10.588 | 0.00012349 | 0.62823 | 0.021612
442 | 2.5257 | 33.9168 | 0 | 2.5257 | 0.23385 | 0 | 0.0068272 | 3.3943e-06 | 0.01596 | 0.59393 | 2.5257 | 33.9168 | 0 | 10.5822 | 0.00013363 | 0.62836 | 0.023383
443 | 2.5314 | 30.436 | 0 | 2.5314 | 0.20985 | 0 | 0.0068238 | 3.0458e-06 | 0.015963 | 0.53304 | 2.5314 | 30.436 | 0 | 10.5769 | 0.00011991 | 0.62848 | 0.020986
444 | 2.5371 | 30.2528 | 0 | 2.5371 | 0.20859 | 0 | 0.0068205 | 3.0279e-06 | 0.015966 | 0.5299 | 2.5371 | 30.2528 | 0 | 10.5717 | 0.00011921 | 0.6286 | 0.020862
445 | 2.5429 | 31.1691 | 0 | 2.5429 | 0.2149 | 0 | 0.006817 | 3.1205e-06 | 0.01597 | 0.54602 | 2.5429 | 31.1691 | 0 | 10.5663 | 0.00012286 | 0.62873 | 0.021497
446 | 2.5486 | 31.9015 | 0 | 2.5486 | 0.21995 | 0 | 0.0068134 | 3.1937e-06 | 0.015973 | 0.55893 | 2.5486 | 31.9015 | 0 | 10.5609 | 0.00012574 | 0.62885 | 0.022005
447 | 2.5543 | 32.0848 | 0 | 2.5543 | 0.22122 | 0 | 0.0068099 | 3.2125e-06 | 0.015976 | 0.56222 | 2.5543 | 32.0848 | 0 | 10.5553 | 0.00012648 | 0.62898 | 0.022135
448 | 2.56 | 30.0695 | 0 | 2.56 | 0.20732 | 0 | 0.0068065 | 3.0111e-06 | 0.015979 | 0.52697 | 2.56 | 30.0695 | 0 | 10.5501 | 0.00011855 | 0.6291 | 0.020747
449 | 2.5657 | 28.9705 | 0 | 2.5657 | 0.19974 | 0 | 0.0068033 | 2.9019e-06 | 0.015982 | 0.50777 | 2.5657 | 28.9706 | 0 | 10.5451 | 0.00011425 | 0.62921 | 0.019991
450 | 2.5714 | 28.0542 | 0 | 2.5714 | 0.19343 | 0 | 0.0068002 | 2.81e-06 | 0.015985 | 0.49177 | 2.5714 | 28.0543 | 0 | 10.5403 | 0.00011063 | 0.62932 | 0.019361
451 | 2.5771 | 27.1385 | 0 | 2.5771 | 0.18711 | 0 | 0.0067971 | 2.7186e-06 | 0.015987 | 0.47577 | 2.5771 | 27.1385 | 0 | 10.5356 | 0.00010703 | 0.62943 | 0.018731
452 | 2.5829 | 30.0695 | 0 | 2.5829 | 0.20732 | 0 | 0.0067938 | 3.0131e-06 | 0.01599 | 0.52722 | 2.5829 | 30.0695 | 0 | 10.5304 | 0.00011863 | 0.62955 | 0.020757
453 | 2.5886 | 29.1538 | 0 | 2.5886 | 0.20101 | 0 | 0.0067905 | 2.9212e-06 | 0.015993 | 0.51123 | 2.5886 | 29.1538 | 0 | 10.5254 | 0.00011501 | 0.62966 | 0.020127
454 | 2.5943 | 28.4208 | 0 | 2.5943 | 0.19595 | 0 | 0.0067874 | 2.8481e-06 | 0.015996 | 0.49844 | 2.5943 | 28.4208 | 0 | 10.5204 | 0.00011213 | 0.62977 | 0.019624
455 | 2.6 | 30.2528 | 0 | 2.6 | 0.20859 | 0 | 0.006784 | 3.032e-06 | 0.015999 | 0.53063 | 2.6 | 30.2528 | 0 | 10.5152 | 0.00011937 | 0.62989 | 0.020891
456 | 2.6057 | 28.4208 | 0 | 2.6057 | 0.19595 | 0 | 0.0067808 | 2.8493e-06 | 0.016002 | 0.49856 | 2.6057 | 28.4208 | 0 | 10.5103 | 0.00011218 | 0.63001 | 0.019628
457 | 2.6114 | 26.2222 | 0 | 2.6114 | 0.1808 | 0 | 0.0067779 | 2.6287e-06 | 0.016005 | 0.46005 | 2.6114 | 26.2222 | 0 | 10.5058 | 0.00010349 | 0.63011 | 0.018112
458 | 2.6171 | 30.8025 | 0 | 2.6171 | 0.21238 | 0 | 0.0067745 | 3.0883e-06 | 0.016008 | 0.54047 | 2.6171 | 30.8026 | 0 | 10.5004 | 0.00012159 | 0.63023 | 0.021279
459 | 2.6229 | 25.6725 | 0 | 2.6229 | 0.17701 | 0 | 0.0067716 | 2.5747e-06 | 0.01601 | 0.45051 | 2.6229 | 25.6725 | 0 | 10.496 | 0.00010136 | 0.63033 | 0.017737
460 | 2.6286 | 26.772 | 0 | 2.6286 | 0.18459 | 0 | 0.0067686 | 2.6848e-06 | 0.016013 | 0.46986 | 2.6286 | 26.772 | 0 | 10.4913 | 0.0001057 | 0.63044 | 0.018498
461 | 2.6343 | 26.2222 | 0 | 2.6343 | 0.1808 | 0 | 0.0067657 | 2.6299e-06 | 0.016016 | 0.46026 | 2.6343 | 26.2222 | 0 | 10.4868 | 0.00010354 | 0.63054 | 0.01812
462 | 2.64 | 26.4055 | 0 | 2.64 | 0.18206 | 0 | 0.0067627 | 2.6486e-06 | 0.016018 | 0.46353 | 2.64 | 26.4055 | 0 | 10.4822 | 0.00010428 | 0.63065 | 0.018249
463 | 2.6457 | 25.3059 | 0 | 2.6457 | 0.17448 | 0 | 0.0067599 | 2.539e-06 | 0.016021 | 0.44427 | 2.6457 | 25.306 | 0 | 10.4778 | 9.9962e-05 | 0.63075 | 0.017491
464 | 2.6514 | 26.039 | 0 | 2.6514 | 0.17953 | 0 | 0.006757 | 2.6124e-06 | 0.016024 | 0.45719 | 2.6514 | 26.039 | 0 | 10.4733 | 0.00010285 | 0.63085 | 0.018
465 | 2.6571 | 25.3059 | 0 | 2.6571 | 0.17448 | 0 | 0.0067541 | 2.5391e-06 | 0.016026 | 0.44437 | 2.6571 | 25.306 | 0 | 10.4689 | 9.9966e-05 | 0.63095 | 0.017495
466 | 2.6629 | 25.6725 | 0 | 2.6629 | 0.17701 | 0 | 0.0067512 | 2.5766e-06 | 0.016029 | 0.45086 | 2.6629 | 25.6725 | 0 | 10.4644 | 0.00010144 | 0.63105 | 0.01775
467 | 2.6686 | 23.6572 | 0 | 2.6686 | 0.16311 | 0 | 0.0067486 | 2.3742e-06 | 0.016031 | 0.41551 | 2.6686 | 23.6572 | 0 | 10.4603 | 9.3473e-05 | 0.63114 | 0.016359
468 | 2.6743 | 24.94 | 0 | 2.6743 | 0.17196 | 0 | 0.0067458 | 2.5032e-06 | 0.016034 | 0.43808 | 2.6743 | 24.94 | 0 | 10.456 | 9.8552e-05 | 0.63124 | 0.017247
469 | 2.68 | 25.3059 | 0 | 2.68 | 0.17448 | 0 | 0.006743 | 2.5402e-06 | 0.016036 | 0.44456 | 2.68 | 25.306 | 0 | 10.4516 | 0.00010001 | 0.63134 | 0.017502
470 | 2.6857 | 24.5735 | 0 | 2.6857 | 0.16943 | 0 | 0.0067402 | 2.4674e-06 | 0.016039 | 0.43174 | 2.6857 | 24.5735 | 0 | 10.4473 | 9.7141e-05 | 0.63144 | 0.016998
471 | 2.6914 | 22.0084 | 0 | 2.6914 | 0.15174 | 0 | 0.0067377 | 2.2097e-06 | 0.016041 | 0.38671 | 2.6914 | 22.0085 | 0 | 10.4435 | 8.6994e-05 | 0.63153 | 0.015225
472 | 2.6971 | 23.1074 | 0 | 2.6971 | 0.15932 | 0 | 0.0067351 | 2.3202e-06 | 0.016043 | 0.40606 | 2.6971 | 23.1074 | 0 | 10.4395 | 9.1347e-05 | 0.63162 | 0.015987
473 | 2.7029 | 23.6572 | 0 | 2.7029 | 0.16311 | 0 | 0.0067325 | 2.3761e-06 | 0.016045 | 0.41576 | 2.7029 | 23.6572 | 0 | 10.4354 | 9.3546e-05 | 0.63171 | 0.016369
474 | 2.7086 | 22.1917 | 0 | 2.7086 | 0.15301 | 0 | 0.00673 | 2.2287e-06 | 0.016048 | 0.39004 | 2.7086 | 22.1917 | 0 | 10.4315 | 8.7745e-05 | 0.6318 | 0.015356
475 | 2.7143 | 20.7256 | 0 | 2.7143 | 0.1429 | 0 | 0.0067277 | 2.0817e-06 | 0.01605 | 0.36431 | 2.7143 | 20.7256 | 0 | 10.4279 | 8.1955e-05 | 0.63188 | 0.014343
476 | 2.72 | 21.2754 | 0 | 2.72 | 0.14669 | 0 | 0.0067253 | 2.1371e-06 | 0.016052 | 0.37401 | 2.72 | 21.2754 | 0 | 10.4242 | 8.4137e-05 | 0.63196 | 0.014725
477 | 2.7257 | 22.5582 | 0 | 2.7257 | 0.15553 | 0 | 0.0067227 | 2.2665e-06 | 0.016054 | 0.3966 | 2.7257 | 22.5582 | 0 | 10.4203 | 8.9234e-05 | 0.63205 | 0.015614
478 | 2.7314 | 19.9932 | 0 | 2.7314 | 0.13785 | 0 | 0.0067205 | 2.0086e-06 | 0.016056 | 0.35153 | 2.7314 | 19.9932 | 0 | 10.4168 | 7.908e-05 | 0.63213 | 0.01384
479 | 2.7371 | 20.1764 | 0 | 2.7371 | 0.13911 | 0 | 0.0067182 | 2.0272e-06 | 0.016058 | 0.35478 | 2.7371 | 20.1764 | 0 | 10.4132 | 7.9812e-05 | 0.63221 | 0.013968
480 | 2.7429 | 20.543 | 0 | 2.7429 | 0.14164 | 0 | 0.0067159 | 2.0646e-06 | 0.01606 | 0.36126 | 2.7429 | 20.543 | 0 | 10.4097 | 8.1283e-05 | 0.63229 | 0.014223
481 | 2.7486 | 19.9932 | 0 | 2.7486 | 0.13785 | 0 | 0.0067137 | 2.0092e-06 | 0.016062 | 0.35162 | 2.7486 | 19.9932 | 0 | 10.4062 | 7.9101e-05 | 0.63237 | 0.013843
482 | 2.7543 | 20.7256 | 0 | 2.7543 | 0.1429 | 0 | 0.0067113 | 2.083e-06 | 0.016064 | 0.36454 | 2.7543 | 20.7256 | 0 | 10.4026 | 8.2006e-05 | 0.63245 | 0.014352
483 | 2.76 | 19.8099 | 0 | 2.76 | 0.13658 | 0 | 0.0067091 | 1.9911e-06 | 0.016066 | 0.34846 | 2.76 | 19.8099 | 0 | 10.3991 | 7.839e-05 | 0.63253 | 0.013719
484 | 2.7657 | 19.0769 | 0 | 2.7657 | 0.13153 | 0 | 0.0067069 | 1.9179e-06 | 0.016068 | 0.33559 | 2.7657 | 19.0769 | 0 | 10.3958 | 7.5508e-05 | 0.63261 | 0.013212
485 | 2.7714 | 17.9779 | 0 | 2.7714 | 0.12395 | 0 | 0.0067049 | 1.8072e-06 | 0.01607 | 0.31628 | 2.7714 | 17.9779 | 0 | 10.3926 | 7.1152e-05 | 0.63268 | 0.012452
486 | 2.7771 | 19.0769 | 0 | 2.7771 | 0.13153 | 0 | 0.0067028 | 1.9179e-06 | 0.016072 | 0.33565 | 2.7771 | 19.0769 | 0 | 10.3893 | 7.5507e-05 | 0.63276 | 0.013214
487 | 2.7829 | 18.3444 | 0 | 2.7829 | 0.12648 | 0 | 0.0067007 | 1.8447e-06 | 0.016074 | 0.32278 | 2.7829 | 18.3444 | 0 | 10.3861 | 7.2626e-05 | 0.63283 | 0.012708
488 | 2.7886 | 17.9779 | 0 | 2.7886 | 0.12395 | 0 | 0.0066987 | 1.8077e-06 | 0.016076 | 0.31636 | 2.7886 | 17.9779 | 0 | 10.383 | 7.1168e-05 | 0.6329 | 0.012455
489 | 2.7943 | 16.8784 | 0 | 2.7943 | 0.11637 | 0 | 0.0066968 | 1.6972e-06 | 0.016077 | 0.29703 | 2.7943 | 16.8784 | 0 | 10.38 | 6.6821e-05 | 0.63297 | 0.011694
490 | 2.8 | 19.6267 | 0 | 2.8 | 0.13532 | 0 | 0.0066946 | 1.9738e-06 | 0.016079 | 0.34543 | 2.8 | 19.6267 | 0 | 10.3766 | 7.7708e-05 | 0.63304 | 0.013599
491 | 2.8057 | 17.4281 | 0 | 2.8057 | 0.12016 | 0 | 0.0066926 | 1.7531e-06 | 0.016081 | 0.30676 | 2.8057 | 17.4281 | 0 | 10.3735 | 6.902e-05 | 0.63311 | 0.012077
492 | 2.8114 | 19.4434 | 0 | 2.8114 | 0.13406 | 0 | 0.0066904 | 1.9557e-06 | 0.016083 | 0.34226 | 2.8114 | 19.4434 | 0 | 10.3701 | 7.6994e-05 | 0.63319 | 0.013475
493 | 2.8171 | 15.4129 | 0 | 2.8171 | 0.10627 | 0 | 0.0066886 | 1.5504e-06 | 0.016085 | 0.27133 | 2.8171 | 15.4129 | 0 | 10.3674 | 6.1038e-05 | 0.63325 | 0.010682
494 | 2.8229 | 17.7947 | 0 | 2.8229 | 0.12269 | 0 | 0.0066866 | 1.7904e-06 | 0.016086 | 0.31328 | 2.8229 | 17.7947 | 0 | 10.3643 | 7.0488e-05 | 0.63332 | 0.012334
495 | 2.8286 | 15.9626 | 0 | 2.8286 | 0.11006 | 0 | 0.0066848 | 1.6059e-06 | 0.016088 | 0.28105 | 2.8286 | 15.9627 | 0 | 10.3615 | 6.3224e-05 | 0.63338 | 0.011065
496 | 2.8343 | 15.7794 | 0 | 2.8343 | 0.1088 | 0 | 0.0066831 | 1.5876e-06 | 0.01609 | 0.27784 | 2.8343 | 15.7794 | 0 | 10.3588 | 6.2503e-05 | 0.63345 | 0.010938
497 | 2.84 | 5.3365 | 0 | 2.84 | 0.036794 | 0 | 0.0066825 | 5.3692e-07 | 0.01609 | 0.093966 | 2.84 | 5.3365 | 0 | 10.3578 | 2.1139e-05 | 0.63347 | 0.0036995

## 1
| Time | PT (psig) | LC (lbf) | Time (sec) | Pressure (MPa) | Thrust (N) | Burn Area A_b (m^2) | Instantaneous Regression ds (m) | Cumulative Regression s (m) | Instantaneous Burn Rate ds/dt (mm/sec) | Time (sec) | Pressure (psi) | Thrust (lbf) | Burn Area A_b (in^2) | Instantaneous Regression ds (in) | Cumulative Regression s (in) | Instantaneous Burn Rate ds/dt (in/sec) | str | dat
0 | 0 | 4.0537 | 0 | 0 | 0.027949 | 0 | 0.011735 | 0 | 0 | 0 | 0 | 4.0537 | 0 | 18.1898 | 0 | 0 | 0 | Throat Area (mm^2) | 54.1817
1 | 0.005714 | 4.7868 | 0 | 0.005714 | 0.033004 | 0 | 0.011736 | 4.2843e-07 | 4.2843e-07 | 0.074978 | 0.005714 | 4.7868 | 0 | 18.1901 | 1.6867e-05 | 1.6867e-05 | 0.0029519 | Throat Diameter (mm) | 8.3058
2 | 0.011429 | 4.97 | 0 | 0.011429 | 0.034267 | 0 | 0.011736 | 4.4489e-07 | 8.7332e-07 | 0.077847 | 0.011429 | 4.97 | 0 | 18.1905 | 1.7516e-05 | 3.4383e-05 | 0.0030648 | Throat Area (in^2) | 0.083982
3 | 0.017143 | 5.7025 | 0 | 0.017143 | 0.039317 | 0 | 0.011736 | 5.1036e-07 | 1.3837e-06 | 0.089317 | 0.017143 | 5.7025 | 0 | 18.1909 | 2.0093e-05 | 5.4476e-05 | 0.0035164 | Throat Diameter (in) | 0.327
4 | 0.022857 | 4.97 | 0 | 0.022857 | 0.034267 | 0 | 0.011736 | 4.4479e-07 | 1.8285e-06 | 0.077843 | 0.022857 | 4.97 | 0 | 18.1912 | 1.7512e-05 | 7.1987e-05 | 0.0030647 | Burn Time (sec) | 2.76
5 | 0.028571 | 6.069 | 0 | 0.028571 | 0.041844 | 0 | 0.011737 | 5.4313e-07 | 2.3716e-06 | 0.095053 | 0.028571 | 6.069 | 0 | 18.1916 | 2.1383e-05 | 9.337e-05 | 0.0037422 | Impulse (N*s) | 0
6 | 0.034286 | 5.3365 | 0 | 0.034286 | 0.036794 | 0 | 0.011737 | 4.7765e-07 | 2.8493e-06 | 0.083579 | 0.034286 | 5.3365 | 0 | 18.192 | 1.8805e-05 | 0.00011218 | 0.0032905 | Full Pressure Integral (MPa*s) | 8.2467
7 | 0.04 | 5.8857 | 0 | 0.04 | 0.040581 | 0 | 0.011737 | 5.267e-07 | 3.376e-06 | 0.092178 | 0.04 | 5.8857 | 0 | 18.1924 | 2.0736e-05 | 0.00013291 | 0.003629 | C* (m/s) | 1265.8309
8 | 0.045714 | 7.5351 | 0 | 0.045714 | 0.051952 | 0 | 0.011737 | 6.7427e-07 | 4.0502e-06 | 0.118 | 0.045714 | 7.5351 | 0 | 18.1929 | 2.6546e-05 | 0.00015946 | 0.0046458 | Average Pressure (using full fire) (MPa) | 2.9879
9 | 0.051429 | 42.8941 | 0 | 0.051429 | 0.29574 | 0 | 0.011739 | 3.8383e-06 | 7.8885e-06 | 0.67161 | 0.051429 | 42.8942 | 0 | 18.1959 | 0.00015111 | 0.00031057 | 0.026441 | Average Burnrate (using full fire) (mm/s) | 5.8296
10 | 0.057143 | 87.2306 | 0 | 0.057143 | 0.60143 | 0 | 0.011743 | 7.801e-06 | 1.5689e-05 | 1.3652 | 0.057143 | 87.2306 | 0 | 18.2018 | 0.00030712 | 0.0006177 | 0.053749 | Average Pressure (using points above average) (MPa) | 4.7302
11 | 0.062857 | 177.5528 | 0 | 0.062857 | 1.2242 | 0 | 0.011751 | 1.5865e-05 | 3.1554e-05 | 2.7765 | 0.062857 | 177.5528 | 0 | 18.2139 | 0.00062461 | 0.0012423 | 0.10931 | Average Burnrate (using points above average) (mm/s) | 9.0931
12 | 0.068571 | 241.4933 | 0 | 0.068571 | 1.665 | 0 | 0.011761 | 2.1554e-05 | 5.3108e-05 | 3.7721 | 0.068571 | 241.4934 | 0 | 18.2303 | 0.00084857 | 0.0020909 | 0.14851 | Impulse (lbf*s) | 0
13 | 0.074286 | 235.2642 | 0 | 0.074286 | 1.6221 | 0 | 0.011772 | 2.0978e-05 | 7.4086e-05 | 3.6707 | 0.074286 | 235.2643 | 0 | 18.2462 | 0.00082591 | 0.0029168 | 0.14452 | Full Pressure Integral (psig*s) | 1196.0807
14 | 0.08 | 246.6228 | 0 | 0.08 | 1.7004 | 0 | 0.011782 | 2.1962e-05 | 9.6048e-05 | 3.8435 | 0.08 | 246.6229 | 0 | 18.2628 | 0.00086463 | 0.0037814 | 0.15132 | C* (ft/s) | 4152.9884
15 | 0.085714 | 269.8902 | 0 | 0.085714 | 1.8608 | 0 | 0.011794 | 2.4003e-05 | 0.00012005 | 4.2008 | 0.085714 | 269.8904 | 0 | 18.2808 | 0.00094501 | 0.0047264 | 0.16539 | Average Pressure (using full fire) (psig) | 433.3626
16 | 0.091429 | 307.4484 | 0 | 0.091429 | 2.1198 | 0 | 0.011807 | 2.7309e-05 | 0.00014736 | 4.7786 | 0.091429 | 307.4485 | 0 | 18.3011 | 0.0010752 | 0.0058016 | 0.18813 | Average Burnrate (in/s) (using full fire) | 0.22951
17 | 0.097143 | 327.2351 | 0 | 0.097143 | 2.2562 | 0 | 0.011821 | 2.9018e-05 | 0.00017638 | 5.0784 | 0.097143 | 327.2353 | 0 | 18.3227 | 0.0011424 | 0.006944 | 0.19994 | Average Pressure (using points above average) (psig) | 686.0569
18 | 0.10286 | 354.3499 | 0 | 0.10286 | 2.4432 | 0 | 0.011836 | 3.1372e-05 | 0.00020775 | 5.4903 | 0.10286 | 354.35 | 0 | 18.3458 | 0.0012351 | 0.0081791 | 0.21615 | Average Burnrate (using points above average) (in/s) | 0.358
19 | 0.10857 | 371.7548 | 0 | 0.10857 | 2.5632 | 0 | 0.011851 | 3.2857e-05 | 0.00024061 | 5.7502 | 0.10857 | 371.755 | 0 | 18.3698 | 0.0012936 | 0.0094727 | 0.22639 | ISP (sec) | 0
20 | 0.11429 | 381.6479 | 0 | 0.11429 | 2.6314 | 0 | 0.011867 | 3.3679e-05 | 0.00027429 | 5.8931 | 0.11429 | 381.6481 | 0 | 18.3943 | 0.0013259 | 0.010799 | 0.23201
21 | 0.12 | 391.7248 | 0 | 0.12 | 2.7008 | 0 | 0.011883 | 3.4502e-05 | 0.00030879 | 6.0381 | 0.12 | 391.725 | 0 | 18.4192 | 0.0013583 | 0.012157 | 0.23772
22 | 0.12571 | 397.2208 | 0 | 0.12571 | 2.7387 | 0 | 0.011899 | 3.4924e-05 | 0.00034371 | 6.112 | 0.12571 | 397.221 | 0 | 18.4442 | 0.001375 | 0.013532 | 0.24063
23 | 0.13143 | 404.9154 | 0 | 0.13143 | 2.7918 | 0 | 0.011916 | 3.5543e-05 | 0.00037926 | 6.2193 | 0.13143 | 404.9156 | 0 | 18.4694 | 0.0013993 | 0.014931 | 0.24485
24 | 0.13714 | 407.1139 | 0 | 0.13714 | 2.807 | 0 | 0.011932 | 3.5666e-05 | 0.00041492 | 6.2419 | 0.13714 | 407.1141 | 0 | 18.4946 | 0.0014042 | 0.016335 | 0.24574
25 | 0.14286 | 411.511 | 0 | 0.14286 | 2.8373 | 0 | 0.011948 | 3.5987e-05 | 0.00045091 | 6.2981 | 0.14286 | 411.5111 | 0 | 18.5198 | 0.0014168 | 0.017752 | 0.24796
26 | 0.14857 | 416.0913 | 0 | 0.14857 | 2.8688 | 0 | 0.011964 | 3.6323e-05 | 0.00048723 | 6.3568 | 0.14857 | 416.0914 | 0 | 18.545 | 0.00143 | 0.019182 | 0.25027
27 | 0.15429 | 417.9233 | 0 | 0.15429 | 2.8815 | 0 | 0.011981 | 3.6424e-05 | 0.00052365 | 6.3733 | 0.15429 | 417.9235 | 0 | 18.57 | 0.001434 | 0.020616 | 0.25092
28 | 0.16 | 418.1065 | 0 | 0.16 | 2.8827 | 0 | 0.011997 | 3.6369e-05 | 0.00056002 | 6.3649 | 0.16 | 418.1067 | 0 | 18.5948 | 0.0014318 | 0.022048 | 0.25058
29 | 0.16571 | 422.1371 | 0 | 0.16571 | 2.9105 | 0 | 0.012013 | 3.6654e-05 | 0.00059668 | 6.4148 | 0.16571 | 422.1372 | 0 | 18.6196 | 0.0014431 | 0.023491 | 0.25255
30 | 0.17143 | 424.7021 | 0 | 0.17143 | 2.9282 | 0 | 0.012029 | 3.6818e-05 | 0.0006335 | 6.4424 | 0.17143 | 424.7023 | 0 | 18.6443 | 0.0014495 | 0.024941 | 0.25364
31 | 0.17714 | 428.3667 | 0 | 0.17714 | 2.9535 | 0 | 0.012044 | 3.7064e-05 | 0.00067056 | 6.4864 | 0.17714 | 428.3669 | 0 | 18.669 | 0.0014592 | 0.0264 | 0.25537
32 | 0.18286 | 432.5805 | 0 | 0.18286 | 2.9825 | 0 | 0.01206 | 3.7362e-05 | 0.00070792 | 6.5386 | 0.18286 | 432.5807 | 0 | 18.6936 | 0.0014709 | 0.027871 | 0.25743
33 | 0.18857 | 436.4278 | 0 | 0.18857 | 3.0091 | 0 | 0.012076 | 3.7627e-05 | 0.00074555 | 6.5851 | 0.18857 | 436.428 | 0 | 18.7182 | 0.0014814 | 0.029352 | 0.25925
34 | 0.19429 | 441.9238 | 0 | 0.19429 | 3.047 | 0 | 0.012092 | 3.804e-05 | 0.00078359 | 6.6561 | 0.19429 | 441.924 | 0 | 18.7429 | 0.0014976 | 0.03085 | 0.26205
35 | 0.2 | 445.5884 | 0 | 0.2 | 3.0722 | 0 | 0.012108 | 3.828e-05 | 0.00082187 | 6.6993 | 0.2 | 445.5886 | 0 | 18.7674 | 0.0015071 | 0.032357 | 0.26375
36 | 0.20571 | 459.512 | 0 | 0.20571 | 3.1682 | 0 | 0.012124 | 3.9404e-05 | 0.00086127 | 6.8961 | 0.20571 | 459.5122 | 0 | 18.7925 | 0.0015513 | 0.033908 | 0.2715
37 | 0.21143 | 476.9169 | 0 | 0.21143 | 3.2882 | 0 | 0.012141 | 4.0827e-05 | 0.0009021 | 7.1439 | 0.21143 | 476.9171 | 0 | 18.8182 | 0.0016074 | 0.035516 | 0.28126
38 | 0.21714 | 489.7416 | 0 | 0.21714 | 3.3767 | 0 | 0.012158 | 4.1838e-05 | 0.00094394 | 7.322 | 0.21714 | 489.7418 | 0 | 18.8443 | 0.0016472 | 0.037163 | 0.28827
39 | 0.22286 | 505.4978 | 0 | 0.22286 | 3.4853 | 0 | 0.012175 | 4.31e-05 | 0.00098704 | 7.5428 | 0.22286 | 505.498 | 0 | 18.8708 | 0.0016968 | 0.03886 | 0.29696
40 | 0.22857 | 518.8716 | 0 | 0.22857 | 3.5775 | 0 | 0.012192 | 4.4152e-05 | 0.0010312 | 7.727 | 0.22857 | 518.8718 | 0 | 18.8977 | 0.0017383 | 0.040598 | 0.30421
41 | 0.23429 | 529.8642 | 0 | 0.23429 | 3.6533 | 0 | 0.01221 | 4.5005e-05 | 0.0010762 | 7.8749 | 0.23429 | 529.8644 | 0 | 18.9249 | 0.0017719 | 0.04237 | 0.31004
42 | 0.24 | 539.0248 | 0 | 0.24 | 3.7164 | 0 | 0.012227 | 4.5683e-05 | 0.0011219 | 7.9949 | 0.24 | 539.0251 | 0 | 18.9521 | 0.0017985 | 0.044168 | 0.31476
43 | 0.24571 | 548.3687 | 0 | 0.24571 | 3.7809 | 0 | 0.012245 | 4.638e-05 | 0.0011683 | 8.1169 | 0.24571 | 548.3689 | 0 | 18.9794 | 0.001826 | 0.045994 | 0.31956
44 | 0.25143 | 558.9948 | 0 | 0.25143 | 3.8541 | 0 | 0.012262 | 4.719e-05 | 0.0012154 | 8.2572 | 0.25143 | 558.995 | 0 | 19.0068 | 0.0018579 | 0.047852 | 0.32509
45 | 0.25714 | 567.4224 | 0 | 0.25714 | 3.9122 | 0 | 0.01228 | 4.7794e-05 | 0.0012632 | 8.3644 | 0.25714 | 567.4226 | 0 | 19.0342 | 0.0018817 | 0.049734 | 0.32931
46 | 0.26286 | 572.7352 | 0 | 0.26286 | 3.9489 | 0 | 0.012298 | 4.8143e-05 | 0.0013114 | 8.4254 | 0.26286 | 572.7354 | 0 | 19.0615 | 0.0018954 | 0.051629 | 0.33171
47 | 0.26857 | 577.1322 | 0 | 0.26857 | 3.9792 | 0 | 0.012315 | 4.8413e-05 | 0.0013598 | 8.4726 | 0.26857 | 577.1324 | 0 | 19.0885 | 0.001906 | 0.053535 | 0.33357
48 | 0.27429 | 582.6288 | 0 | 0.27429 | 4.0171 | 0 | 0.012332 | 4.8782e-05 | 0.0014086 | 8.5358 | 0.27429 | 582.629 | 0 | 19.1154 | 0.0019206 | 0.055456 | 0.33606
49 | 0.28 | 590.6899 | 0 | 0.28 | 4.0727 | 0 | 0.01235 | 4.9347e-05 | 0.0014579 | 8.6361 | 0.28 | 590.6901 | 0 | 19.1422 | 0.0019428 | 0.057399 | 0.34001
50 | 0.28571 | 593.6214 | 0 | 0.28571 | 4.0929 | 0 | 0.012367 | 4.949e-05 | 0.0015074 | 8.6613 | 0.28571 | 593.6217 | 0 | 19.1687 | 0.0019484 | 0.059347 | 0.34099
51 | 0.29143 | 598.2012 | 0 | 0.29143 | 4.1245 | 0 | 0.012384 | 4.9779e-05 | 0.0015572 | 8.7103 | 0.29143 | 598.2014 | 0 | 19.195 | 0.0019598 | 0.061307 | 0.34293
52 | 0.29714 | 598.2012 | 0 | 0.29714 | 4.1245 | 0 | 0.012401 | 4.967e-05 | 0.0016069 | 8.6928 | 0.29714 | 598.2014 | 0 | 19.2209 | 0.0019555 | 0.063262 | 0.34223
53 | 0.30286 | 604.0643 | 0 | 0.30286 | 4.1649 | 0 | 0.012417 | 5.0056e-05 | 0.0016569 | 8.7603 | 0.30286 | 604.0645 | 0 | 19.2465 | 0.0019707 | 0.065233 | 0.34489
54 | 0.30857 | 607.1785 | 0 | 0.30857 | 4.1864 | 0 | 0.012433 | 5.0214e-05 | 0.0017071 | 8.7879 | 0.30857 | 607.1788 | 0 | 19.2719 | 0.0019769 | 0.06721 | 0.34598
55 | 0.31429 | 607.545 | 0 | 0.31429 | 4.1889 | 0 | 0.01245 | 5.0154e-05 | 0.0017573 | 8.7758 | 0.31429 | 607.5453 | 0 | 19.2968 | 0.0019745 | 0.069185 | 0.3455
56 | 0.32 | 610.6599 | 0 | 0.32 | 4.2104 | 0 | 0.012465 | 5.0303e-05 | 0.0018076 | 8.8034 | 0.32 | 610.6601 | 0 | 19.3214 | 0.0019804 | 0.071165 | 0.34659
57 | 0.32571 | 613.2243 | 0 | 0.32571 | 4.228 | 0 | 0.012481 | 5.0415e-05 | 0.001858 | 8.8231 | 0.32571 | 613.2246 | 0 | 19.3457 | 0.0019849 | 0.07315 | 0.34737
58 | 0.33143 | 616.8889 | 0 | 0.33143 | 4.2533 | 0 | 0.012497 | 5.0627e-05 | 0.0019086 | 8.8586 | 0.33143 | 616.8892 | 0 | 19.3696 | 0.0019932 | 0.075143 | 0.34876
59 | 0.33714 | 616.8889 | 0 | 0.33714 | 4.2533 | 0 | 0.012512 | 5.0521e-05 | 0.0019592 | 8.8416 | 0.33714 | 616.8892 | 0 | 19.3931 | 0.001989 | 0.077132 | 0.34809
60 | 0.34286 | 621.8352 | 0 | 0.34286 | 4.2874 | 0 | 0.012527 | 5.0829e-05 | 0.00201 | 8.8954 | 0.34286 | 621.8354 | 0 | 19.4164 | 0.0020011 | 0.079133 | 0.35021
61 | 0.34857 | 624.95 | 0 | 0.34857 | 4.3089 | 0 | 0.012541 | 5.0986e-05 | 0.002061 | 8.923 | 0.34857 | 624.9502 | 0 | 19.4393 | 0.0020073 | 0.081141 | 0.3513
62 | 0.35429 | 624.95 | 0 | 0.35429 | 4.3089 | 0 | 0.012556 | 5.0899e-05 | 0.0021119 | 8.9062 | 0.35429 | 624.9502 | 0 | 19.4618 | 0.0020039 | 0.083144 | 0.35064
63 | 0.36 | 627.3318 | 0 | 0.36 | 4.3253 | 0 | 0.01257 | 5.0989e-05 | 0.0021629 | 8.9235 | 0.36 | 627.332 | 0 | 19.4839 | 0.0020074 | 0.085152 | 0.35132
64 | 0.36571 | 630.8125 | 0 | 0.36571 | 4.3493 | 0 | 0.012584 | 5.1177e-05 | 0.002214 | 8.9564 | 0.36571 | 630.8128 | 0 | 19.5057 | 0.0020148 | 0.087167 | 0.35261
65 | 0.37143 | 632.0953 | 0 | 0.37143 | 4.3581 | 0 | 0.012598 | 5.1195e-05 | 0.0022652 | 8.9581 | 0.37143 | 632.0956 | 0 | 19.5271 | 0.0020156 | 0.089182 | 0.35268
66 | 0.37714 | 633.1943 | 0 | 0.37714 | 4.3657 | 0 | 0.012612 | 5.1182e-05 | 0.0023164 | 8.9573 | 0.37714 | 633.1946 | 0 | 19.5481 | 0.0020151 | 0.091197 | 0.35265
67 | 0.38286 | 635.5761 | 0 | 0.38286 | 4.3821 | 0 | 0.012625 | 5.1282e-05 | 0.0023677 | 8.9748 | 0.38286 | 635.5763 | 0 | 19.5687 | 0.002019 | 0.093216 | 0.35334
68 | 0.38857 | 636.4924 | 0 | 0.38857 | 4.3885 | 0 | 0.012638 | 5.1264e-05 | 0.002419 | 8.9717 | 0.38857 | 636.4926 | 0 | 19.5889 | 0.0020183 | 0.095235 | 0.35322
69 | 0.39429 | 640.8894 | 0 | 0.39429 | 4.4188 | 0 | 0.012651 | 5.1536e-05 | 0.0024705 | 9.0176 | 0.39429 | 640.8897 | 0 | 19.6088 | 0.002029 | 0.097264 | 0.35503
70 | 0.4 | 640.3397 | 0 | 0.4 | 4.415 | 0 | 0.012663 | 5.1392e-05 | 0.0025219 | 8.9941 | 0.4 | 640.3399 | 0 | 19.6282 | 0.0020233 | 0.099287 | 0.3541
71 | 0.40571 | 643.0874 | 0 | 0.40571 | 4.4339 | 0 | 0.012676 | 5.1523e-05 | 0.0025734 | 9.017 | 0.40571 | 643.0876 | 0 | 19.6473 | 0.0020285 | 0.10132 | 0.355
72 | 0.41143 | 644.7367 | 0 | 0.41143 | 4.4453 | 0 | 0.012688 | 5.1575e-05 | 0.002625 | 9.0245 | 0.41143 | 644.737 | 0 | 19.6659 | 0.0020305 | 0.10335 | 0.35529
73 | 0.41714 | 648.2175 | 0 | 0.41714 | 4.4693 | 0 | 0.012699 | 5.1755e-05 | 0.0026767 | 9.0576 | 0.41714 | 648.2177 | 0 | 19.6842 | 0.0020376 | 0.10538 | 0.3566
74 | 0.42286 | 648.7672 | 0 | 0.42286 | 4.4731 | 0 | 0.012711 | 5.1712e-05 | 0.0027285 | 9.05 | 0.42286 | 648.7675 | 0 | 19.7021 | 0.0020359 | 0.10742 | 0.3563
75 | 0.42857 | 648.9505 | 0 | 0.42857 | 4.4744 | 0 | 0.012722 | 5.1639e-05 | 0.0027801 | 9.0374 | 0.42857 | 648.9508 | 0 | 19.7195 | 0.0020331 | 0.10945 | 0.3558
76 | 0.43429 | 649.317 | 0 | 0.43429 | 4.4769 | 0 | 0.012733 | 5.1592e-05 | 0.0028317 | 9.0275 | 0.43429 | 649.3173 | 0 | 19.7366 | 0.0020312 | 0.11148 | 0.35541
77 | 0.44 | 654.08 | 0 | 0.44 | 4.5097 | 0 | 0.012744 | 5.1876e-05 | 0.0028836 | 9.0787 | 0.44 | 654.0803 | 0 | 19.7532 | 0.0020424 | 0.11353 | 0.35743
78 | 0.44571 | 654.2633 | 0 | 0.44571 | 4.511 | 0 | 0.012754 | 5.1806e-05 | 0.0029354 | 9.0665 | 0.44571 | 654.2635 | 0 | 19.7695 | 0.0020396 | 0.11557 | 0.35695
79 | 0.45143 | 654.813 | 0 | 0.45143 | 4.5148 | 0 | 0.012765 | 5.1775e-05 | 0.0029871 | 9.0595 | 0.45143 | 654.8133 | 0 | 19.7853 | 0.0020384 | 0.1176 | 0.35667
80 | 0.45714 | 659.2101 | 0 | 0.45714 | 4.5451 | 0 | 0.012775 | 5.203e-05 | 0.0030392 | 9.1057 | 0.45714 | 659.2104 | 0 | 19.8008 | 0.0020484 | 0.11965 | 0.35849
81 | 0.46286 | 658.6603 | 0 | 0.46286 | 4.5413 | 0 | 0.012784 | 5.1905e-05 | 0.0030911 | 9.0838 | 0.46286 | 658.6606 | 0 | 19.8158 | 0.0020435 | 0.1217 | 0.35763
82 | 0.46857 | 663.6071 | 0 | 0.46857 | 4.5754 | 0 | 0.012794 | 5.2212e-05 | 0.0031433 | 9.1376 | 0.46857 | 663.6074 | 0 | 19.8304 | 0.0020556 | 0.12375 | 0.35975
83 | 0.47429 | 667.2711 | 0 | 0.47429 | 4.6007 | 0 | 0.012803 | 5.2428e-05 | 0.0031957 | 9.1737 | 0.47429 | 667.2714 | 0 | 19.8448 | 0.0020641 | 0.12582 | 0.36117
84 | 0.48 | 667.6377 | 0 | 0.48 | 4.6032 | 0 | 0.012812 | 5.2366e-05 | 0.0032481 | 9.1646 | 0.48 | 667.6379 | 0 | 19.8586 | 0.0020617 | 0.12788 | 0.36081
85 | 0.48571 | 671.8515 | 0 | 0.48571 | 4.6323 | 0 | 0.012821 | 5.2616e-05 | 0.0033007 | 9.2083 | 0.48571 | 671.8517 | 0 | 19.8721 | 0.0020715 | 0.12995 | 0.36253
86 | 0.49143 | 671.8515 | 0 | 0.49143 | 4.6323 | 0 | 0.012829 | 5.2546e-05 | 0.0033532 | 9.1944 | 0.49143 | 671.8517 | 0 | 19.8852 | 0.0020687 | 0.13202 | 0.36198
87 | 0.49714 | 674.4165 | 0 | 0.49714 | 4.6499 | 0 | 0.012837 | 5.2658e-05 | 0.0034059 | 9.2156 | 0.49714 | 674.4168 | 0 | 19.8978 | 0.0020732 | 0.13409 | 0.36282
88 | 0.50286 | 675.882 | 0 | 0.50286 | 4.66 | 0 | 0.012845 | 5.2694e-05 | 0.0034586 | 9.222 | 0.50286 | 675.8823 | 0 | 19.9101 | 0.0020746 | 0.13617 | 0.36307
89 | 0.50857 | 676.2485 | 0 | 0.50857 | 4.6626 | 0 | 0.012853 | 5.2646e-05 | 0.0035112 | 9.2134 | 0.50857 | 676.2488 | 0 | 19.9218 | 0.0020727 | 0.13824 | 0.36273
90 | 0.51429 | 681.0121 | 0 | 0.51429 | 4.6954 | 0 | 0.01286 | 5.2948e-05 | 0.0035642 | 9.2648 | 0.51429 | 681.0124 | 0 | 19.9333 | 0.0020846 | 0.14032 | 0.36476
91 | 0.52 | 682.2943 | 0 | 0.52 | 4.7043 | 0 | 0.012867 | 5.2963e-05 | 0.0036172 | 9.2689 | 0.52 | 682.2946 | 0 | 19.9442 | 0.0020851 | 0.14241 | 0.36492
92 | 0.52571 | 681.7445 | 0 | 0.52571 | 4.7005 | 0 | 0.012874 | 5.2845e-05 | 0.00367 | 9.2483 | 0.52571 | 681.7448 | 0 | 19.9548 | 0.0020805 | 0.14449 | 0.36411
93 | 0.53143 | 685.5924 | 0 | 0.53143 | 4.727 | 0 | 0.012881 | 5.3077e-05 | 0.0037231 | 9.2874 | 0.53143 | 685.5927 | 0 | 19.9649 | 0.0020897 | 0.14658 | 0.36565
94 | 0.53714 | 686.3248 | 0 | 0.53714 | 4.732 | 0 | 0.012887 | 5.3051e-05 | 0.0037761 | 9.2844 | 0.53714 | 686.3251 | 0 | 19.9746 | 0.0020886 | 0.14867 | 0.36553
95 | 0.54286 | 688.5234 | 0 | 0.54286 | 4.7472 | 0 | 0.012893 | 5.3148e-05 | 0.0038293 | 9.3013 | 0.54286 | 688.5236 | 0 | 19.9838 | 0.0020924 | 0.15076 | 0.36619
96 | 0.54857 | 687.7909 | 0 | 0.54857 | 4.7422 | 0 | 0.012898 | 5.3019e-05 | 0.0038823 | 9.2788 | 0.54857 | 687.7912 | 0 | 19.9926 | 0.0020874 | 0.15285 | 0.36531
97 | 0.55429 | 689.9894 | 0 | 0.55429 | 4.7573 | 0 | 0.012904 | 5.3127e-05 | 0.0039354 | 9.296 | 0.55429 | 689.9897 | 0 | 20.001 | 0.0020916 | 0.15494 | 0.36598
98 | 0.56 | 690.7219 | 0 | 0.56 | 4.7624 | 0 | 0.012909 | 5.3103e-05 | 0.0039885 | 9.2935 | 0.56 | 690.7222 | 0 | 20.009 | 0.0020907 | 0.15703 | 0.36589
99 | 0.56571 | 692.9204 | 0 | 0.56571 | 4.7775 | 0 | 0.012914 | 5.3202e-05 | 0.0040417 | 9.3109 | 0.56571 | 692.9207 | 0 | 20.0165 | 0.0020946 | 0.15912 | 0.36657
100 | 0.57143 | 693.4702 | 0 | 0.57143 | 4.7813 | 0 | 0.012918 | 5.3185e-05 | 0.0040949 | 9.3062 | 0.57143 | 693.4705 | 0 | 20.0235 | 0.0020939 | 0.16122 | 0.36639
101 | 0.57714 | 695.1189 | 0 | 0.57714 | 4.7927 | 0 | 0.012923 | 5.3234e-05 | 0.0041481 | 9.3164 | 0.57714 | 695.1192 | 0 | 20.0302 | 0.0020958 | 0.16331 | 0.36679
102 | 0.58286 | 696.9509 | 0 | 0.58286 | 4.8053 | 0 | 0.012927 | 5.3307e-05 | 0.0042014 | 9.3292 | 0.58286 | 696.9512 | 0 | 20.0364 | 0.0020987 | 0.16541 | 0.36729
103 | 0.58857 | 702.6308 | 0 | 0.58857 | 4.8445 | 0 | 0.01293 | 5.3674e-05 | 0.0042551 | 9.3934 | 0.58857 | 702.6311 | 0 | 20.0422 | 0.0021131 | 0.16752 | 0.36982
104 | 0.59429 | 700.4323 | 0 | 0.59429 | 4.8293 | 0 | 0.012934 | 5.3449e-05 | 0.0043086 | 9.3524 | 0.59429 | 700.4326 | 0 | 20.0475 | 0.0021043 | 0.16963 | 0.36821
105 | 0.6 | 699.6992 | 0 | 0.6 | 4.8243 | 0 | 0.012937 | 5.3319e-05 | 0.0043619 | 9.3313 | 0.6 | 699.6995 | 0 | 20.0524 | 0.0020992 | 0.17173 | 0.36737
106 | 0.60571 | 702.8141 | 0 | 0.60571 | 4.8457 | 0 | 0.01294 | 5.3492e-05 | 0.0044154 | 9.3616 | 0.60571 | 702.8144 | 0 | 20.0568 | 0.002106 | 0.17383 | 0.36857
107 | 0.61143 | 702.8141 | 0 | 0.61143 | 4.8457 | 0 | 0.012942 | 5.3438e-05 | 0.0044688 | 9.3505 | 0.61143 | 702.8144 | 0 | 20.0608 | 0.0021039 | 0.17594 | 0.36813
108 | 0.61714 | 705.0126 | 0 | 0.61714 | 4.8609 | 0 | 0.012945 | 5.3533e-05 | 0.0045224 | 9.3688 | 0.61714 | 705.0129 | 0 | 20.0643 | 0.0021076 | 0.17805 | 0.36885
109 | 0.62286 | 707.5771 | 0 | 0.62286 | 4.8786 | 0 | 0.012947 | 5.3666e-05 | 0.004576 | 9.392 | 0.62286 | 707.5773 | 0 | 20.0675 | 0.0021128 | 0.18016 | 0.36976
110 | 0.62857 | 706.6613 | 0 | 0.62857 | 4.8723 | 0 | 0.012948 | 5.3535e-05 | 0.0046296 | 9.3692 | 0.62857 | 706.6616 | 0 | 20.0701 | 0.0021077 | 0.18227 | 0.36886
111 | 0.63429 | 710.5086 | 0 | 0.63429 | 4.8988 | 0 | 0.01295 | 5.3776e-05 | 0.0046833 | 9.4096 | 0.63429 | 710.5089 | 0 | 20.0723 | 0.0021172 | 0.18438 | 0.37046
112 | 0.64 | 709.4096 | 0 | 0.64 | 4.8912 | 0 | 0.012951 | 5.3624e-05 | 0.004737 | 9.3846 | 0.64 | 709.4099 | 0 | 20.0741 | 0.0021112 | 0.18649 | 0.36947
113 | 0.64571 | 710.6919 | 0 | 0.64571 | 4.9 | 0 | 0.012952 | 5.3662e-05 | 0.0047906 | 9.3913 | 0.64571 | 710.6922 | 0 | 20.0754 | 0.0021127 | 0.18861 | 0.36974
114 | 0.65143 | 713.8067 | 0 | 0.65143 | 4.9215 | 0 | 0.012952 | 5.3848e-05 | 0.0048445 | 9.4223 | 0.65143 | 713.807 | 0 | 20.0763 | 0.00212 | 0.19073 | 0.37096
115 | 0.65714 | 713.6234 | 0 | 0.65714 | 4.9203 | 0 | 0.012953 | 5.3768e-05 | 0.0048982 | 9.4099 | 0.65714 | 713.6237 | 0 | 20.0767 | 0.0021169 | 0.19284 | 0.37047
116 | 0.66286 | 712.1574 | 0 | 0.66286 | 4.9102 | 0 | 0.012953 | 5.3602e-05 | 0.0049518 | 9.3808 | 0.66286 | 712.1577 | 0 | 20.0767 | 0.0021103 | 0.19495 | 0.36932
117 | 0.66857 | 712.5239 | 0 | 0.66857 | 4.9127 | 0 | 0.012952 | 5.3574e-05 | 0.0050054 | 9.376 | 0.66857 | 712.5242 | 0 | 20.0762 | 0.0021092 | 0.19706 | 0.36913
118 | 0.67429 | 713.9894 | 0 | 0.67429 | 4.9228 | 0 | 0.012952 | 5.364e-05 | 0.005059 | 9.3857 | 0.67429 | 713.9897 | 0 | 20.0753 | 0.0021118 | 0.19918 | 0.36952
119 | 0.68 | 717.4707 | 0 | 0.68 | 4.9468 | 0 | 0.012951 | 5.3838e-05 | 0.0051129 | 9.4221 | 0.68 | 717.471 | 0 | 20.0739 | 0.0021196 | 0.20129 | 0.37095
120 | 0.68571 | 720.0357 | 0 | 0.68571 | 4.9645 | 0 | 0.01295 | 5.3977e-05 | 0.0051669 | 9.4465 | 0.68571 | 720.036 | 0 | 20.072 | 0.0021251 | 0.20342 | 0.37191
121 | 0.69143 | 720.7682 | 0 | 0.69143 | 4.9695 | 0 | 0.012948 | 5.3989e-05 | 0.0052209 | 9.4469 | 0.69143 | 720.7685 | 0 | 20.0697 | 0.0021256 | 0.20555 | 0.37193
122 | 0.69714 | 722.4175 | 0 | 0.69714 | 4.9809 | 0 | 0.012946 | 5.4051e-05 | 0.0052749 | 9.4595 | 0.69714 | 722.4178 | 0 | 20.067 | 0.002128 | 0.20767 | 0.37242
123 | 0.70286 | 724.6155 | 0 | 0.70286 | 4.996 | 0 | 0.012944 | 5.4165e-05 | 0.0053291 | 9.4793 | 0.70286 | 724.6158 | 0 | 20.0638 | 0.0021325 | 0.20981 | 0.3732
124 | 0.70857 | 730.4786 | 0 | 0.70857 | 5.0365 | 0 | 0.012942 | 5.4552e-05 | 0.0053836 | 9.5471 | 0.70857 | 730.4789 | 0 | 20.0601 | 0.0021477 | 0.21195 | 0.37587
125 | 0.71429 | 728.4633 | 0 | 0.71429 | 5.0226 | 0 | 0.012939 | 5.4362e-05 | 0.005438 | 9.5121 | 0.71429 | 728.4636 | 0 | 20.0559 | 0.0021402 | 0.21409 | 0.37449
126 | 0.72 | 731.3943 | 0 | 0.72 | 5.0428 | 0 | 0.012936 | 5.4522e-05 | 0.0054925 | 9.5418 | 0.72 | 731.3946 | 0 | 20.0513 | 0.0021465 | 0.21624 | 0.37566
127 | 0.72571 | 731.0284 | 0 | 0.72571 | 5.0403 | 0 | 0.012933 | 5.4447e-05 | 0.005547 | 9.5286 | 0.72571 | 731.0287 | 0 | 20.0462 | 0.0021436 | 0.21838 | 0.37514
128 | 0.73143 | 733.7761 | 0 | 0.73143 | 5.0592 | 0 | 0.012929 | 5.4613e-05 | 0.0056016 | 9.5561 | 0.73143 | 733.7764 | 0 | 20.0407 | 0.0021501 | 0.22053 | 0.37623
129 | 0.73714 | 734.8756 | 0 | 0.73714 | 5.0668 | 0 | 0.012926 | 5.4639e-05 | 0.0056562 | 9.5623 | 0.73714 | 734.8759 | 0 | 20.0347 | 0.0021511 | 0.22269 | 0.37647
130 | 0.74286 | 736.1579 | 0 | 0.74286 | 5.0756 | 0 | 0.012921 | 5.4688e-05 | 0.0057109 | 9.571 | 0.74286 | 736.1582 | 0 | 20.0282 | 0.0021531 | 0.22484 | 0.37681
131 | 0.74857 | 737.9899 | 0 | 0.74857 | 5.0883 | 0 | 0.012917 | 5.4779e-05 | 0.0057657 | 9.5869 | 0.74857 | 737.9902 | 0 | 20.0212 | 0.0021567 | 0.227 | 0.37744
132 | 0.75429 | 739.8219 | 0 | 0.75429 | 5.1009 | 0 | 0.012912 | 5.4881e-05 | 0.0058206 | 9.6029 | 0.75429 | 739.8222 | 0 | 20.0137 | 0.0021607 | 0.22916 | 0.37807
133 | 0.76 | 739.456 | 0 | 0.76 | 5.0984 | 0 | 0.012907 | 5.4801e-05 | 0.0058754 | 9.5906 | 0.76 | 739.4563 | 0 | 20.0058 | 0.0021575 | 0.23131 | 0.37758
134 | 0.76571 | 738.3564 | 0 | 0.76571 | 5.0908 | 0 | 0.012902 | 5.4677e-05 | 0.00593 | 9.5689 | 0.76571 | 738.3567 | 0 | 19.9975 | 0.0021526 | 0.23347 | 0.37673
135 | 0.77143 | 742.9367 | 0 | 0.77143 | 5.1224 | 0 | 0.012896 | 5.4984e-05 | 0.005985 | 9.6209 | 0.77143 | 742.937 | 0 | 19.9886 | 0.0021647 | 0.23563 | 0.37878
136 | 0.77714 | 744.2189 | 0 | 0.77714 | 5.1312 | 0 | 0.01289 | 5.5028e-05 | 0.00604 | 9.6303 | 0.77714 | 744.2192 | 0 | 19.9792 | 0.0021664 | 0.2378 | 0.37915
137 | 0.78286 | 744.5855 | 0 | 0.78286 | 5.1337 | 0 | 0.012883 | 5.5015e-05 | 0.0060951 | 9.6281 | 0.78286 | 744.5858 | 0 | 19.9694 | 0.0021659 | 0.23996 | 0.37906
138 | 0.78857 | 748.616 | 0 | 0.78857 | 5.1615 | 0 | 0.012877 | 5.5273e-05 | 0.0061503 | 9.6732 | 0.78857 | 748.6163 | 0 | 19.959 | 0.0021761 | 0.24214 | 0.38084
139 | 0.79429 | 749.5323 | 0 | 0.79429 | 5.1678 | 0 | 0.01287 | 5.5311e-05 | 0.0062056 | 9.6783 | 0.79429 | 749.5326 | 0 | 19.9482 | 0.0021776 | 0.24432 | 0.38103
140 | 0.8 | 749.349 | 0 | 0.8 | 5.1666 | 0 | 0.012863 | 5.525e-05 | 0.0062609 | 9.6693 | 0.8 | 749.3493 | 0 | 19.9369 | 0.0021752 | 0.24649 | 0.38068
141 | 0.80571 | 749.349 | 0 | 0.80571 | 5.1666 | 0 | 0.012855 | 5.5213e-05 | 0.0063161 | 9.6628 | 0.80571 | 749.3493 | 0 | 19.9252 | 0.0021737 | 0.24867 | 0.38043
142 | 0.81143 | 751.5476 | 0 | 0.81143 | 5.1817 | 0 | 0.012847 | 5.5349e-05 | 0.0063715 | 9.6848 | 0.81143 | 751.5479 | 0 | 19.9129 | 0.0021791 | 0.25084 | 0.38129
143 | 0.81714 | 752.8298 | 0 | 0.81714 | 5.1906 | 0 | 0.012839 | 5.5398e-05 | 0.0064268 | 9.6951 | 0.81714 | 752.8301 | 0 | 19.9001 | 0.002181 | 0.25303 | 0.3817
144 | 0.82286 | 756.6776 | 0 | 0.82286 | 5.2171 | 0 | 0.01283 | 5.5646e-05 | 0.0064825 | 9.7386 | 0.82286 | 756.6779 | 0 | 19.8868 | 0.0021908 | 0.25522 | 0.38341
145 | 0.82857 | 758.1431 | 0 | 0.82857 | 5.2272 | 0 | 0.012821 | 5.572e-05 | 0.0065382 | 9.7515 | 0.82857 | 758.1434 | 0 | 19.873 | 0.0021937 | 0.25741 | 0.38392
146 | 0.83429 | 760.5249 | 0 | 0.83429 | 5.2436 | 0 | 0.012812 | 5.5871e-05 | 0.0065941 | 9.7763 | 0.83429 | 760.5252 | 0 | 19.8587 | 0.0021997 | 0.25961 | 0.38489
147 | 0.84 | 763.6391 | 0 | 0.84 | 5.2651 | 0 | 0.012802 | 5.6058e-05 | 0.0066501 | 9.8106 | 0.84 | 763.6395 | 0 | 19.8439 | 0.002207 | 0.26182 | 0.38624
148 | 0.84571 | 761.6239 | 0 | 0.84571 | 5.2512 | 0 | 0.012793 | 5.5878e-05 | 0.006706 | 9.7792 | 0.84571 | 761.6242 | 0 | 19.8286 | 0.0021999 | 0.26402 | 0.38501
149 | 0.85143 | 762.3569 | 0 | 0.85143 | 5.2563 | 0 | 0.012782 | 5.5911e-05 | 0.0067619 | 9.7832 | 0.85143 | 762.3572 | 0 | 19.8128 | 0.0022012 | 0.26622 | 0.38517
150 | 0.85714 | 763.4559 | 0 | 0.85714 | 5.2638 | 0 | 0.012772 | 5.5952e-05 | 0.0068179 | 9.7921 | 0.85714 | 763.4562 | 0 | 19.7965 | 0.0022028 | 0.26842 | 0.38552
151 | 0.86286 | 761.8071 | 0 | 0.86286 | 5.2525 | 0 | 0.012761 | 5.5802e-05 | 0.0068737 | 9.7659 | 0.86286 | 761.8075 | 0 | 19.7797 | 0.0021969 | 0.27062 | 0.38449
152 | 0.86857 | 763.4559 | 0 | 0.86857 | 5.2638 | 0 | 0.01275 | 5.5895e-05 | 0.0069296 | 9.7822 | 0.86857 | 763.4562 | 0 | 19.7625 | 0.0022006 | 0.27282 | 0.38512
153 | 0.87429 | 764.7387 | 0 | 0.87429 | 5.2727 | 0 | 0.012739 | 5.5972e-05 | 0.0069856 | 9.7938 | 0.87429 | 764.739 | 0 | 19.7447 | 0.0022036 | 0.27502 | 0.38558
154 | 0.88 | 764.922 | 0 | 0.88 | 5.274 | 0 | 0.012727 | 5.5949e-05 | 0.0070415 | 9.7916 | 0.88 | 764.9223 | 0 | 19.7265 | 0.0022027 | 0.27722 | 0.3855
155 | 0.88571 | 766.2042 | 0 | 0.88571 | 5.2828 | 0 | 0.012715 | 5.6018e-05 | 0.0070975 | 9.8036 | 0.88571 | 766.2045 | 0 | 19.7077 | 0.0022054 | 0.27943 | 0.38597
156 | 0.89143 | 764.922 | 0 | 0.89143 | 5.274 | 0 | 0.012702 | 5.5909e-05 | 0.0071534 | 9.7829 | 0.89143 | 764.9223 | 0 | 19.6885 | 0.0022012 | 0.28163 | 0.38515
157 | 0.89714 | 765.4712 | 0 | 0.89714 | 5.2777 | 0 | 0.01269 | 5.5916e-05 | 0.0072093 | 9.7858 | 0.89714 | 765.4715 | 0 | 19.6688 | 0.0022014 | 0.28383 | 0.38527
158 | 0.90286 | 767.6697 | 0 | 0.90286 | 5.2929 | 0 | 0.012676 | 5.6054e-05 | 0.0072654 | 9.8099 | 0.90286 | 767.67 | 0 | 19.6486 | 0.0022068 | 0.28604 | 0.38622
159 | 0.90857 | 769.8682 | 0 | 0.90857 | 5.3081 | 0 | 0.012663 | 5.6192e-05 | 0.0073216 | 9.8342 | 0.90857 | 769.8685 | 0 | 19.6278 | 0.0022123 | 0.28825 | 0.38717
160 | 0.91429 | 767.487 | 0 | 0.91429 | 5.2916 | 0 | 0.012649 | 5.6007e-05 | 0.0073776 | 9.8001 | 0.91429 | 767.4873 | 0 | 19.6066 | 0.002205 | 0.29046 | 0.38583
161 | 0.92 | 767.6697 | 0 | 0.92 | 5.2929 | 0 | 0.012635 | 5.5991e-05 | 0.0074336 | 9.7989 | 0.92 | 767.67 | 0 | 19.585 | 0.0022044 | 0.29266 | 0.38578
162 | 0.92571 | 765.4712 | 0 | 0.92571 | 5.2777 | 0 | 0.012621 | 5.5812e-05 | 0.0074894 | 9.7675 | 0.92571 | 765.4715 | 0 | 19.5629 | 0.0021973 | 0.29486 | 0.38455
163 | 0.93143 | 763.2726 | 0 | 0.93143 | 5.2626 | 0 | 0.012607 | 5.5643e-05 | 0.007545 | 9.7363 | 0.93143 | 763.2729 | 0 | 19.5404 | 0.0021907 | 0.29705 | 0.38332
164 | 0.93714 | 764.1889 | 0 | 0.93714 | 5.2689 | 0 | 0.012592 | 5.5683e-05 | 0.0076007 | 9.745 | 0.93714 | 764.1892 | 0 | 19.5174 | 0.0021922 | 0.29924 | 0.38366
165 | 0.94286 | 766.5707 | 0 | 0.94286 | 5.2853 | 0 | 0.012577 | 5.584e-05 | 0.0076566 | 9.7725 | 0.94286 | 766.571 | 0 | 19.4938 | 0.0021984 | 0.30144 | 0.38474
166 | 0.94857 | 772.25 | 0 | 0.94857 | 5.3245 | 0 | 0.012561 | 5.6238e-05 | 0.0077128 | 9.8421 | 0.94857 | 772.2503 | 0 | 19.4696 | 0.0022141 | 0.30365 | 0.38749
167 | 0.95429 | 779.2121 | 0 | 0.95429 | 5.3725 | 0 | 0.012545 | 5.674e-05 | 0.0077695 | 9.9282 | 0.95429 | 779.2124 | 0 | 19.4447 | 0.0022339 | 0.30589 | 0.39087
168 | 0.96 | 783.9756 | 0 | 0.96 | 5.4053 | 0 | 0.012528 | 5.7062e-05 | 0.0078266 | 9.9864 | 0.96 | 783.976 | 0 | 19.4191 | 0.0022465 | 0.30813 | 0.39317
169 | 0.96571 | 783.6091 | 0 | 0.96571 | 5.4028 | 0 | 0.012512 | 5.7022e-05 | 0.0078836 | 9.9794 | 0.96571 | 783.6094 | 0 | 19.393 | 0.002245 | 0.31038 | 0.39289
170 | 0.97143 | 783.2426 | 0 | 0.97143 | 5.4003 | 0 | 0.012494 | 5.6993e-05 | 0.0079406 | 9.9725 | 0.97143 | 783.2429 | 0 | 19.3664 | 0.0022438 | 0.31262 | 0.39262
171 | 0.97714 | 780.1284 | 0 | 0.97714 | 5.3788 | 0 | 0.012477 | 5.6745e-05 | 0.0079974 | 9.9309 | 0.97714 | 780.1287 | 0 | 19.3395 | 0.0022341 | 0.31486 | 0.39098
172 | 0.98286 | 779.7619 | 0 | 0.98286 | 5.3763 | 0 | 0.012459 | 5.6708e-05 | 0.0080541 | 9.9244 | 0.98286 | 779.7622 | 0 | 19.3121 | 0.0022326 | 0.31709 | 0.39072
173 | 0.98857 | 780.3116 | 0 | 0.98857 | 5.3801 | 0 | 0.012441 | 5.6738e-05 | 0.0081108 | 9.9297 | 0.98857 | 780.312 | 0 | 19.2841 | 0.0022338 | 0.31932 | 0.39093
174 | 0.99429 | 776.8303 | 0 | 0.99429 | 5.3561 | 0 | 0.012423 | 5.6486e-05 | 0.0081673 | 9.8839 | 0.99429 | 776.8306 | 0 | 19.2558 | 0.0022239 | 0.32155 | 0.38913
175 | 1 | 773.7161 | 0 | 1 | 5.3346 | 0 | 0.012405 | 5.6242e-05 | 0.0082235 | 9.8429 | 1 | 773.7164 | 0 | 19.2271 | 0.0022143 | 0.32376 | 0.38752
176 | 1.0057 | 776.0978 | 0 | 1.0057 | 5.351 | 0 | 0.012386 | 5.6409e-05 | 0.00828 | 9.872 | 1.0057 | 776.0982 | 0 | 19.1978 | 0.0022208 | 0.32598 | 0.38866
177 | 1.0114 | 777.9298 | 0 | 1.0114 | 5.3636 | 0 | 0.012366 | 5.6546e-05 | 0.0083365 | 9.8943 | 1.0114 | 777.9302 | 0 | 19.168 | 0.0022262 | 0.32821 | 0.38954
178 | 1.0171 | 776.647 | 0 | 1.0171 | 5.3548 | 0 | 0.012347 | 5.6438e-05 | 0.0083929 | 9.8771 | 1.0171 | 776.6474 | 0 | 19.1377 | 0.002222 | 0.33043 | 0.38886
179 | 1.0229 | 777.7466 | 0 | 1.0229 | 5.3624 | 0 | 0.012327 | 5.6514e-05 | 0.0084495 | 9.8904 | 1.0229 | 777.7469 | 0 | 19.1069 | 0.0022249 | 0.33266 | 0.38939
180 | 1.0286 | 780.3116 | 0 | 1.0286 | 5.3801 | 0 | 0.012307 | 5.6697e-05 | 0.0085061 | 9.9224 | 1.0286 | 780.312 | 0 | 19.0755 | 0.0022322 | 0.33489 | 0.39065
181 | 1.0343 | 781.7771 | 0 | 1.0343 | 5.3902 | 0 | 0.012286 | 5.6811e-05 | 0.008563 | 9.9407 | 1.0343 | 781.7774 | 0 | 19.0435 | 0.0022367 | 0.33712 | 0.39137
182 | 1.04 | 781.2273 | 0 | 1.04 | 5.3864 | 0 | 0.012265 | 5.676e-05 | 0.0086197 | 9.9334 | 1.04 | 781.2277 | 0 | 19.011 | 0.0022346 | 0.33936 | 0.39108
183 | 1.0457 | 783.2426 | 0 | 1.0457 | 5.4003 | 0 | 0.012244 | 5.6906e-05 | 0.0086766 | 9.959 | 1.0457 | 783.2429 | 0 | 18.978 | 0.0022404 | 0.3416 | 0.39209
184 | 1.0514 | 786.1742 | 0 | 1.0514 | 5.4205 | 0 | 0.012222 | 5.7129e-05 | 0.0087338 | 9.9963 | 1.0514 | 786.1745 | 0 | 18.9443 | 0.0022492 | 0.34385 | 0.39356
185 | 1.0571 | 783.0594 | 0 | 1.0571 | 5.399 | 0 | 0.0122 | 5.6894e-05 | 0.0087906 | 9.957 | 1.0571 | 783.0597 | 0 | 18.9102 | 0.0022399 | 0.34609 | 0.39201
186 | 1.0629 | 781.5939 | 0 | 1.0629 | 5.3889 | 0 | 0.012178 | 5.679e-05 | 0.0088474 | 9.9387 | 1.0629 | 781.5942 | 0 | 18.8757 | 0.0022358 | 0.34832 | 0.39129
187 | 1.0686 | 783.9756 | 0 | 1.0686 | 5.4053 | 0 | 0.012155 | 5.6966e-05 | 0.0089044 | 9.9696 | 1.0686 | 783.976 | 0 | 18.8406 | 0.0022428 | 0.35057 | 0.3925
188 | 1.0743 | 782.6928 | 0 | 1.0743 | 5.3965 | 0 | 0.012132 | 5.6887e-05 | 0.0089613 | 9.954 | 1.0743 | 782.6932 | 0 | 18.8051 | 0.0022396 | 0.35281 | 0.39189
189 | 1.08 | 785.0746 | 0 | 1.08 | 5.4129 | 0 | 0.012109 | 5.7055e-05 | 0.0090183 | 9.9851 | 1.08 | 785.0749 | 0 | 18.7689 | 0.0022463 | 0.35505 | 0.39312
190 | 1.0857 | 780.6776 | 0 | 1.0857 | 5.3826 | 0 | 0.012085 | 5.6742e-05 | 0.0090751 | 9.9303 | 1.0857 | 780.6779 | 0 | 18.7324 | 0.0022339 | 0.35729 | 0.39096
191 | 1.0914 | 779.5786 | 0 | 1.0914 | 5.375 | 0 | 0.012062 | 5.6678e-05 | 0.0091318 | 9.9175 | 1.0914 | 779.5789 | 0 | 18.6955 | 0.0022314 | 0.35952 | 0.39045
192 | 1.0971 | 779.3953 | 0 | 1.0971 | 5.3737 | 0 | 0.012037 | 5.6663e-05 | 0.0091884 | 9.9165 | 1.0971 | 779.3957 | 0 | 18.6581 | 0.0022308 | 0.36175 | 0.39041
193 | 1.1029 | 777.1968 | 0 | 1.1029 | 5.3586 | 0 | 0.012013 | 5.6512e-05 | 0.0092449 | 9.89 | 1.1029 | 777.1971 | 0 | 18.6202 | 0.0022249 | 0.36397 | 0.38937
194 | 1.1086 | 776.647 | 0 | 1.1086 | 5.3548 | 0 | 0.011988 | 5.6481e-05 | 0.0093014 | 9.8847 | 1.1086 | 776.6474 | 0 | 18.5819 | 0.0022237 | 0.3662 | 0.38916
195 | 1.1143 | 775.5481 | 0 | 1.1143 | 5.3472 | 0 | 0.011963 | 5.6421e-05 | 0.0093578 | 9.8725 | 1.1143 | 775.5484 | 0 | 18.5432 | 0.0022213 | 0.36842 | 0.38868
196 | 1.12 | 775.5481 | 0 | 1.12 | 5.3472 | 0 | 0.011938 | 5.6423e-05 | 0.0094143 | 9.8745 | 1.12 | 775.5484 | 0 | 18.5039 | 0.0022214 | 0.37064 | 0.38876
197 | 1.1257 | 773.3495 | 0 | 1.1257 | 5.3321 | 0 | 0.011912 | 5.6275e-05 | 0.0094705 | 9.8486 | 1.1257 | 773.3499 | 0 | 18.4643 | 0.0022156 | 0.37286 | 0.38774
198 | 1.1314 | 774.2653 | 0 | 1.1314 | 5.3384 | 0 | 0.011886 | 5.6365e-05 | 0.0095269 | 9.8626 | 1.1314 | 774.2656 | 0 | 18.4241 | 0.0022191 | 0.37508 | 0.38829
199 | 1.1371 | 772.6165 | 0 | 1.1371 | 5.327 | 0 | 0.01186 | 5.6249e-05 | 0.0095832 | 9.844 | 1.1371 | 772.6168 | 0 | 18.3835 | 0.0022145 | 0.37729 | 0.38756
200 | 1.1429 | 767.6697 | 0 | 1.1429 | 5.2929 | 0 | 0.011834 | 5.5903e-05 | 0.0096391 | 9.7835 | 1.1429 | 767.67 | 0 | 18.3426 | 0.0022009 | 0.37949 | 0.38518
201 | 1.1486 | 768.0362 | 0 | 1.1486 | 5.2954 | 0 | 0.011807 | 5.5945e-05 | 0.009695 | 9.7909 | 1.1486 | 768.0365 | 0 | 18.3012 | 0.0022026 | 0.38169 | 0.38547
202 | 1.1543 | 767.3037 | 0 | 1.1543 | 5.2904 | 0 | 0.01178 | 5.5918e-05 | 0.0097509 | 9.7844 | 1.1543 | 767.3041 | 0 | 18.2594 | 0.0022015 | 0.38389 | 0.38521
203 | 1.16 | 767.6697 | 0 | 1.16 | 5.2929 | 0 | 0.011753 | 5.5952e-05 | 0.0098069 | 9.7921 | 1.16 | 767.67 | 0 | 18.217 | 0.0022028 | 0.3861 | 0.38552
204 | 1.1657 | 765.8377 | 0 | 1.1657 | 5.2803 | 0 | 0.011725 | 5.5837e-05 | 0.0098627 | 9.7719 | 1.1657 | 765.838 | 0 | 18.1743 | 0.0021983 | 0.3883 | 0.38472
205 | 1.1714 | 766.2042 | 0 | 1.1714 | 5.2828 | 0 | 0.011697 | 5.5892e-05 | 0.0099186 | 9.7799 | 1.1714 | 766.2045 | 0 | 18.131 | 0.0022005 | 0.3905 | 0.38504
206 | 1.1771 | 768.9525 | 0 | 1.1771 | 5.3017 | 0 | 0.011669 | 5.6103e-05 | 0.0099747 | 9.8185 | 1.1771 | 768.9528 | 0 | 18.0871 | 0.0022088 | 0.39271 | 0.38656
207 | 1.1829 | 766.754 | 0 | 1.1829 | 5.2866 | 0 | 0.01164 | 5.5963e-05 | 0.010031 | 9.7941 | 1.1829 | 766.7543 | 0 | 18.0428 | 0.0022033 | 0.39491 | 0.38559
208 | 1.1886 | 766.9372 | 0 | 1.1886 | 5.2878 | 0 | 0.011612 | 5.5999e-05 | 0.010087 | 9.8002 | 1.1886 | 766.9375 | 0 | 17.9979 | 0.0022047 | 0.39711 | 0.38584
209 | 1.1943 | 764.7387 | 0 | 1.1943 | 5.2727 | 0 | 0.011582 | 5.587e-05 | 0.010143 | 9.7761 | 1.1943 | 764.739 | 0 | 17.9527 | 0.0021996 | 0.39931 | 0.38489
210 | 1.2 | 766.5707 | 0 | 1.2 | 5.2853 | 0 | 0.011553 | 5.6018e-05 | 0.010199 | 9.8036 | 1.2 | 766.571 | 0 | 17.9069 | 0.0022054 | 0.40152 | 0.38597
211 | 1.2057 | 767.1205 | 0 | 1.2057 | 5.2891 | 0 | 0.011523 | 5.6083e-05 | 0.010255 | 9.8149 | 1.2057 | 767.1208 | 0 | 17.8605 | 0.002208 | 0.40373 | 0.38642
212 | 1.2114 | 766.3874 | 0 | 1.2114 | 5.2841 | 0 | 0.011493 | 5.6064e-05 | 0.010311 | 9.81 | 1.2114 | 766.3878 | 0 | 17.8137 | 0.0022073 | 0.40593 | 0.38622
213 | 1.2171 | 766.754 | 0 | 1.2171 | 5.2866 | 0 | 0.011462 | 5.6107e-05 | 0.010367 | 9.8193 | 1.2171 | 766.7543 | 0 | 17.7663 | 0.002209 | 0.40814 | 0.38659
214 | 1.2229 | 767.487 | 0 | 1.2229 | 5.2916 | 0 | 0.011431 | 5.6188e-05 | 0.010423 | 9.8335 | 1.2229 | 767.4873 | 0 | 17.7184 | 0.0022121 | 0.41035 | 0.38714
215 | 1.2286 | 765.4712 | 0 | 1.2286 | 5.2777 | 0 | 0.0114 | 5.6069e-05 | 0.010479 | 9.8125 | 1.2286 | 765.4715 | 0 | 17.6701 | 0.0022074 | 0.41256 | 0.38632
216 | 1.2343 | 763.8224 | 0 | 1.2343 | 5.2664 | 0 | 0.011369 | 5.5987e-05 | 0.010535 | 9.7965 | 1.2343 | 763.8227 | 0 | 17.6214 | 0.0022042 | 0.41477 | 0.38569
217 | 1.24 | 762.5402 | 0 | 1.24 | 5.2575 | 0 | 0.011337 | 5.5913e-05 | 0.010591 | 9.7852 | 1.24 | 762.5405 | 0 | 17.5722 | 0.0022013 | 0.41697 | 0.38524
218 | 1.2457 | 759.7919 | 0 | 1.2457 | 5.2386 | 0 | 0.011305 | 5.5742e-05 | 0.010647 | 9.7553 | 1.2457 | 759.7922 | 0 | 17.5227 | 0.0021946 | 0.41916 | 0.38407
219 | 1.2514 | 756.6776 | 0 | 1.2514 | 5.2171 | 0 | 0.011273 | 5.5554e-05 | 0.010702 | 9.7207 | 1.2514 | 756.6779 | 0 | 17.4729 | 0.0021872 | 0.42135 | 0.38271
220 | 1.2571 | 753.3796 | 0 | 1.2571 | 5.1944 | 0 | 0.011241 | 5.5334e-05 | 0.010758 | 9.6839 | 1.2571 | 753.3799 | 0 | 17.4228 | 0.0021785 | 0.42353 | 0.38126
221 | 1.2629 | 755.9446 | 0 | 1.2629 | 5.2121 | 0 | 0.011208 | 5.5555e-05 | 0.010813 | 9.7226 | 1.2629 | 755.9449 | 0 | 17.3721 | 0.0021872 | 0.42571 | 0.38278
222 | 1.2686 | 752.6465 | 0 | 1.2686 | 5.1893 | 0 | 0.011175 | 5.5346e-05 | 0.010868 | 9.6861 | 1.2686 | 752.6468 | 0 | 17.321 | 0.002179 | 0.42789 | 0.38134
223 | 1.2743 | 748.616 | 0 | 1.2743 | 5.1615 | 0 | 0.011142 | 5.5094e-05 | 0.010924 | 9.6402 | 1.2743 | 748.6163 | 0 | 17.2697 | 0.002169 | 0.43006 | 0.37953
224 | 1.28 | 748.7992 | 0 | 1.28 | 5.1628 | 0 | 0.011108 | 5.5132e-05 | 0.010979 | 9.6487 | 1.28 | 748.7996 | 0 | 17.2179 | 0.0021706 | 0.43223 | 0.37987
225 | 1.2857 | 748.7992 | 0 | 1.2857 | 5.1628 | 0 | 0.011075 | 5.5168e-05 | 0.011034 | 9.6549 | 1.2857 | 748.7996 | 0 | 17.1656 | 0.002172 | 0.43441 | 0.38012
226 | 1.2914 | 749.349 | 0 | 1.2914 | 5.1666 | 0 | 0.01104 | 5.5255e-05 | 0.011089 | 9.6685 | 1.2914 | 749.3493 | 0 | 17.1128 | 0.0021754 | 0.43658 | 0.38065
227 | 1.2971 | 745.3185 | 0 | 1.2971 | 5.1388 | 0 | 0.011006 | 5.4986e-05 | 0.011144 | 9.623 | 1.2971 | 745.3188 | 0 | 17.0597 | 0.0021648 | 0.43875 | 0.37886
228 | 1.3029 | 741.6545 | 0 | 1.3029 | 5.1135 | 0 | 0.010972 | 5.4754e-05 | 0.011199 | 9.5824 | 1.3029 | 741.6548 | 0 | 17.0063 | 0.0021557 | 0.4409 | 0.37726
229 | 1.3086 | 743.12 | 0 | 1.3086 | 5.1236 | 0 | 0.010937 | 5.4901e-05 | 0.011254 | 9.6081 | 1.3086 | 743.1203 | 0 | 16.9524 | 0.0021614 | 0.44306 | 0.37827
230 | 1.3143 | 740.7382 | 0 | 1.3143 | 5.1072 | 0 | 0.010902 | 5.4774e-05 | 0.011309 | 9.5843 | 1.3143 | 740.7385 | 0 | 16.8981 | 0.0021565 | 0.44522 | 0.37733
231 | 1.32 | 738.7229 | 0 | 1.32 | 5.0933 | 0 | 0.010867 | 5.4656e-05 | 0.011363 | 9.5653 | 1.32 | 738.7232 | 0 | 16.8435 | 0.0021518 | 0.44737 | 0.37659
232 | 1.3257 | 733.4096 | 0 | 1.3257 | 5.0567 | 0 | 0.010831 | 5.4303e-05 | 0.011418 | 9.5036 | 1.3257 | 733.4099 | 0 | 16.7887 | 0.0021379 | 0.44951 | 0.37416
233 | 1.3314 | 732.4939 | 0 | 1.3314 | 5.0504 | 0 | 0.010796 | 5.4287e-05 | 0.011472 | 9.499 | 1.3314 | 732.4942 | 0 | 16.7336 | 0.0021373 | 0.45165 | 0.37398
234 | 1.3371 | 728.4633 | 0 | 1.3371 | 5.0226 | 0 | 0.01076 | 5.4021e-05 | 0.011526 | 9.4541 | 1.3371 | 728.4636 | 0 | 16.6782 | 0.0021268 | 0.45377 | 0.37221
235 | 1.3429 | 726.4481 | 0 | 1.3429 | 5.0087 | 0 | 0.010724 | 5.3914e-05 | 0.01158 | 9.4354 | 1.3429 | 726.4484 | 0 | 16.6225 | 0.0021226 | 0.4559 | 0.37147
236 | 1.3486 | 722.051 | 0 | 1.3486 | 4.9784 | 0 | 0.010688 | 5.363e-05 | 0.011633 | 9.3858 | 1.3486 | 722.0513 | 0 | 16.5666 | 0.0021114 | 0.45801 | 0.36952
237 | 1.3543 | 718.7529 | 0 | 1.3543 | 4.9556 | 0 | 0.010652 | 5.3438e-05 | 0.011687 | 9.3505 | 1.3543 | 718.7532 | 0 | 16.5105 | 0.0021039 | 0.46011 | 0.36813
238 | 1.36 | 716.0052 | 0 | 1.36 | 4.9367 | 0 | 0.010616 | 5.3269e-05 | 0.01174 | 9.3225 | 1.36 | 716.0055 | 0 | 16.4541 | 0.0020972 | 0.46221 | 0.36703
239 | 1.3657 | 711.0584 | 0 | 1.3657 | 4.9026 | 0 | 0.010579 | 5.2945e-05 | 0.011793 | 9.2658 | 1.3657 | 711.0587 | 0 | 16.3977 | 0.0020845 | 0.46429 | 0.3648
240 | 1.3714 | 709.9588 | 0 | 1.3714 | 4.895 | 0 | 0.010542 | 5.2917e-05 | 0.011846 | 9.2594 | 1.3714 | 709.9591 | 0 | 16.3408 | 0.0020834 | 0.46638 | 0.36454
241 | 1.3771 | 708.3101 | 0 | 1.3771 | 4.8836 | 0 | 0.010505 | 5.2831e-05 | 0.011899 | 9.2459 | 1.3771 | 708.3104 | 0 | 16.2835 | 0.00208 | 0.46846 | 0.36401
242 | 1.3829 | 705.1958 | 0 | 1.3829 | 4.8622 | 0 | 0.010468 | 5.2645e-05 | 0.011951 | 9.2133 | 1.3829 | 705.1961 | 0 | 16.2261 | 0.0020726 | 0.47053 | 0.36273
243 | 1.3886 | 700.249 | 0 | 1.3886 | 4.828 | 0 | 0.010431 | 5.2322e-05 | 0.012004 | 9.1568 | 1.3886 | 700.2493 | 0 | 16.1686 | 0.0020599 | 0.47259 | 0.3605
244 | 1.3943 | 696.2185 | 0 | 1.3943 | 4.8003 | 0 | 0.010394 | 5.2077e-05 | 0.012056 | 9.1123 | 1.3943 | 696.2188 | 0 | 16.1109 | 0.0020503 | 0.47464 | 0.35875
245 | 1.4 | 691.8214 | 0 | 1.4 | 4.7699 | 0 | 0.010357 | 5.1786e-05 | 0.012108 | 9.063 | 1.4 | 691.8217 | 0 | 16.0531 | 0.0020388 | 0.47668 | 0.35681
246 | 1.4057 | 689.2564 | 0 | 1.4057 | 4.7523 | 0 | 0.010319 | 5.1641e-05 | 0.012159 | 9.0377 | 1.4057 | 689.2567 | 0 | 15.9951 | 0.0020331 | 0.47871 | 0.35581
247 | 1.4114 | 686.1416 | 0 | 1.4114 | 4.7308 | 0 | 0.010282 | 5.1465e-05 | 0.012211 | 9.0052 | 1.4114 | 686.1419 | 0 | 15.9368 | 0.0020262 | 0.48074 | 0.35454
248 | 1.4171 | 678.8136 | 0 | 1.4171 | 4.6803 | 0 | 0.010244 | 5.0954e-05 | 0.012262 | 8.9174 | 1.4171 | 678.8138 | 0 | 15.8787 | 0.0020061 | 0.48274 | 0.35108
249 | 1.4229 | 674.5998 | 0 | 1.4229 | 4.6512 | 0 | 0.010207 | 5.0685e-05 | 0.012312 | 8.8704 | 1.4229 | 674.6 | 0 | 15.8206 | 0.0019955 | 0.48474 | 0.34923
250 | 1.4286 | 669.8362 | 0 | 1.4286 | 4.6184 | 0 | 0.010169 | 5.0376e-05 | 0.012363 | 8.8162 | 1.4286 | 669.8365 | 0 | 15.7623 | 0.0019833 | 0.48672 | 0.34709
251 | 1.4343 | 663.9737 | 0 | 1.4343 | 4.5779 | 0 | 0.010132 | 4.9991e-05 | 0.012413 | 8.7474 | 1.4343 | 663.9739 | 0 | 15.7042 | 0.0019682 | 0.48869 | 0.34439
252 | 1.44 | 656.645 | 0 | 1.44 | 4.5274 | 0 | 0.010094 | 4.9479e-05 | 0.012462 | 8.6592 | 1.44 | 656.6453 | 0 | 15.6462 | 0.001948 | 0.49064 | 0.34091
253 | 1.4457 | 653.5308 | 0 | 1.4457 | 4.5059 | 0 | 0.010057 | 4.9292e-05 | 0.012511 | 8.6265 | 1.4457 | 653.5311 | 0 | 15.5881 | 0.0019406 | 0.49258 | 0.33963
254 | 1.4514 | 651.6982 | 0 | 1.4514 | 4.4933 | 0 | 0.010019 | 4.9211e-05 | 0.012561 | 8.6108 | 1.4514 | 651.6985 | 0 | 15.5297 | 0.0019374 | 0.49452 | 0.33901
255 | 1.4571 | 645.2859 | 0 | 1.4571 | 4.4491 | 0 | 0.0099816 | 4.8766e-05 | 0.012609 | 8.5345 | 1.4571 | 645.2862 | 0 | 15.4715 | 0.0019199 | 0.49644 | 0.33601
256 | 1.4629 | 640.8894 | 0 | 1.4629 | 4.4188 | 0 | 0.009944 | 4.8482e-05 | 0.012658 | 8.4848 | 1.4629 | 640.8897 | 0 | 15.4132 | 0.0019088 | 0.49834 | 0.33405
257 | 1.4686 | 636.4924 | 0 | 1.4686 | 4.3885 | 0 | 0.0099064 | 4.8198e-05 | 0.012706 | 8.4351 | 1.4686 | 636.4926 | 0 | 15.3549 | 0.0018976 | 0.50024 | 0.33209
258 | 1.4743 | 629.8968 | 0 | 1.4743 | 4.343 | 0 | 0.0098689 | 4.7755e-05 | 0.012754 | 8.3561 | 1.4743 | 629.8971 | 0 | 15.2968 | 0.0018801 | 0.50212 | 0.32898
259 | 1.48 | 622.5682 | 0 | 1.48 | 4.2925 | 0 | 0.0098316 | 4.7239e-05 | 0.012801 | 8.2673 | 1.48 | 622.5685 | 0 | 15.239 | 0.0018598 | 0.50398 | 0.32548
260 | 1.4857 | 618.1711 | 0 | 1.4857 | 4.2621 | 0 | 0.0097943 | 4.6953e-05 | 0.012848 | 8.2172 | 1.4857 | 618.1714 | 0 | 15.1812 | 0.0018486 | 0.50583 | 0.32351
261 | 1.4914 | 611.5756 | 0 | 1.4914 | 4.2167 | 0 | 0.0097571 | 4.6508e-05 | 0.012895 | 8.1378 | 1.4914 | 611.5758 | 0 | 15.1236 | 0.001831 | 0.50766 | 0.32039
262 | 1.4971 | 605.1633 | 0 | 1.4971 | 4.1725 | 0 | 0.0097201 | 4.6059e-05 | 0.012941 | 8.0607 | 1.4971 | 605.1635 | 0 | 15.0662 | 0.0018134 | 0.50947 | 0.31735
263 | 1.5029 | 598.0179 | 0 | 1.5029 | 4.1232 | 0 | 0.0096833 | 4.5562e-05 | 0.012986 | 7.9737 | 1.5029 | 598.0182 | 0 | 15.0091 | 0.0017938 | 0.51127 | 0.31393
264 | 1.5086 | 590.6899 | 0 | 1.5086 | 4.0727 | 0 | 0.0096466 | 4.505e-05 | 0.013031 | 7.8841 | 1.5086 | 590.6901 | 0 | 14.9523 | 0.0017736 | 0.51304 | 0.3104
265 | 1.5143 | 582.9947 | 0 | 1.5143 | 4.0196 | 0 | 0.0096102 | 4.4516e-05 | 0.013076 | 7.7893 | 1.5143 | 582.995 | 0 | 14.8959 | 0.0017526 | 0.51479 | 0.30667
266 | 1.52 | 577.8652 | 0 | 1.52 | 3.9842 | 0 | 0.0095739 | 4.4162e-05 | 0.01312 | 7.7287 | 1.52 | 577.8655 | 0 | 14.8396 | 0.0017387 | 0.51653 | 0.30428
267 | 1.5257 | 571.2697 | 0 | 1.5257 | 3.9388 | 0 | 0.0095378 | 4.3703e-05 | 0.013164 | 7.6484 | 1.5257 | 571.2699 | 0 | 14.7836 | 0.0017206 | 0.51825 | 0.30112
268 | 1.5314 | 566.1396 | 0 | 1.5314 | 3.9034 | 0 | 0.0095018 | 4.3362e-05 | 0.013207 | 7.5875 | 1.5314 | 566.1398 | 0 | 14.7278 | 0.0017072 | 0.51996 | 0.29872
269 | 1.5371 | 557.712 | 0 | 1.5371 | 3.8453 | 0 | 0.0094661 | 4.2753e-05 | 0.01325 | 7.4822 | 1.5371 | 557.7122 | 0 | 14.6725 | 0.0016832 | 0.52164 | 0.29457
270 | 1.5429 | 552.7658 | 0 | 1.5429 | 3.8112 | 0 | 0.0094305 | 4.2418e-05 | 0.013292 | 7.4235 | 1.5429 | 552.766 | 0 | 14.6173 | 0.00167 | 0.52331 | 0.29226
271 | 1.5486 | 545.0706 | 0 | 1.5486 | 3.7581 | 0 | 0.0093952 | 4.187e-05 | 0.013334 | 7.3276 | 1.5486 | 545.0709 | 0 | 14.5625 | 0.0016484 | 0.52496 | 0.28849
272 | 1.5543 | 538.6583 | 0 | 1.5543 | 3.7139 | 0 | 0.00936 | 4.1427e-05 | 0.013375 | 7.2489 | 1.5543 | 538.6585 | 0 | 14.5081 | 0.001631 | 0.52659 | 0.28539
273 | 1.56 | 532.6125 | 0 | 1.56 | 3.6722 | 0 | 0.0093251 | 4.0997e-05 | 0.013416 | 7.1748 | 1.56 | 532.6127 | 0 | 14.4539 | 0.0016141 | 0.52821 | 0.28247
274 | 1.5657 | 524.7347 | 0 | 1.5657 | 3.6179 | 0 | 0.0092905 | 4.0432e-05 | 0.013457 | 7.0759 | 1.5657 | 524.7349 | 0 | 14.4003 | 0.0015918 | 0.5298 | 0.27858
275 | 1.5714 | 518.8716 | 0 | 1.5714 | 3.5775 | 0 | 0.0092561 | 4.0028e-05 | 0.013497 | 7.004 | 1.5714 | 518.8718 | 0 | 14.3469 | 0.0015759 | 0.53138 | 0.27575
276 | 1.5771 | 515.7574 | 0 | 1.5771 | 3.556 | 0 | 0.0092217 | 3.9821e-05 | 0.013537 | 6.9691 | 1.5771 | 515.7576 | 0 | 14.2936 | 0.0015678 | 0.53294 | 0.27437
277 | 1.5829 | 509.8948 | 0 | 1.5829 | 3.5156 | 0 | 0.0091874 | 3.9409e-05 | 0.013576 | 6.8969 | 1.5829 | 509.895 | 0 | 14.2406 | 0.0015515 | 0.5345 | 0.27153
278 | 1.5886 | 500.7342 | 0 | 1.5886 | 3.4524 | 0 | 0.0091537 | 3.874e-05 | 0.013615 | 6.7799 | 1.5886 | 500.7344 | 0 | 14.1882 | 0.0015252 | 0.53602 | 0.26692
279 | 1.5943 | 495.9706 | 0 | 1.5943 | 3.4196 | 0 | 0.00912 | 3.8417e-05 | 0.013653 | 6.7222 | 1.5943 | 495.9708 | 0 | 14.136 | 0.0015125 | 0.53753 | 0.26465
280 | 1.6 | 489.0085 | 0 | 1.6 | 3.3716 | 0 | 0.0090867 | 3.791e-05 | 0.013691 | 6.6345 | 1.6 | 489.0087 | 0 | 14.0844 | 0.0014925 | 0.53903 | 0.2612
281 | 1.6057 | 483.5125 | 0 | 1.6057 | 3.3337 | 0 | 0.0090535 | 3.7521e-05 | 0.013729 | 6.5666 | 1.6057 | 483.5127 | 0 | 14.033 | 0.0014772 | 0.5405 | 0.25853
282 | 1.6114 | 475.6347 | 0 | 1.6114 | 3.2794 | 0 | 0.0090207 | 3.6953e-05 | 0.013766 | 6.466 | 1.6114 | 475.6349 | 0 | 13.9821 | 0.0014549 | 0.54196 | 0.25457
283 | 1.6171 | 466.4741 | 0 | 1.6171 | 3.2162 | 0 | 0.0089884 | 3.6271e-05 | 0.013802 | 6.3478 | 1.6171 | 466.4743 | 0 | 13.9321 | 0.001428 | 0.54339 | 0.24991
284 | 1.6229 | 458.779 | 0 | 1.6229 | 3.1632 | 0 | 0.0089565 | 3.5708e-05 | 0.013838 | 6.2492 | 1.6229 | 458.7792 | 0 | 13.8825 | 0.0014058 | 0.54479 | 0.24603
285 | 1.6286 | 452.7332 | 0 | 1.6286 | 3.1215 | 0 | 0.0089248 | 3.5272e-05 | 0.013873 | 6.1729 | 1.6286 | 452.7333 | 0 | 13.8334 | 0.0013887 | 0.54618 | 0.24303
286 | 1.6343 | 445.9543 | 0 | 1.6343 | 3.0747 | 0 | 0.0088934 | 3.4784e-05 | 0.013908 | 6.0864 | 1.6343 | 445.9545 | 0 | 13.7848 | 0.0013694 | 0.54755 | 0.23962
287 | 1.64 | 436.7943 | 0 | 1.64 | 3.0116 | 0 | 0.0088626 | 3.4096e-05 | 0.013942 | 5.9671 | 1.64 | 436.7945 | 0 | 13.737 | 0.0013424 | 0.54889 | 0.23493
288 | 1.6457 | 424.8854 | 0 | 1.6457 | 2.9295 | 0 | 0.0088324 | 3.3198e-05 | 0.013975 | 5.8099 | 1.6457 | 424.8855 | 0 | 13.6902 | 0.001307 | 0.5502 | 0.22874
289 | 1.6514 | 417.9233 | 0 | 1.6514 | 2.8815 | 0 | 0.0088026 | 3.269e-05 | 0.014008 | 5.72 | 1.6514 | 417.9235 | 0 | 13.644 | 0.001287 | 0.55149 | 0.2252
290 | 1.6571 | 409.679 | 0 | 1.6571 | 2.8246 | 0 | 0.0087732 | 3.2069e-05 | 0.01404 | 5.6124 | 1.6571 | 409.6791 | 0 | 13.5986 | 0.0012626 | 0.55275 | 0.22096
291 | 1.6629 | 401.9844 | 0 | 1.6629 | 2.7716 | 0 | 0.0087443 | 3.1495e-05 | 0.014071 | 5.512 | 1.6629 | 401.9846 | 0 | 13.5537 | 0.00124 | 0.55399 | 0.21701
292 | 1.6686 | 394.4725 | 0 | 1.6686 | 2.7198 | 0 | 0.0087158 | 3.0935e-05 | 0.014102 | 5.4139 | 1.6686 | 394.4727 | 0 | 13.5095 | 0.0012179 | 0.55521 | 0.21314
293 | 1.6743 | 384.0297 | 0 | 1.6743 | 2.6478 | 0 | 0.0086879 | 3.0148e-05 | 0.014132 | 5.2752 | 1.6743 | 384.0299 | 0 | 13.4663 | 0.0011869 | 0.55639 | 0.20769
294 | 1.68 | 376.5184 | 0 | 1.68 | 2.596 | 0 | 0.0086605 | 2.9579e-05 | 0.014162 | 5.1766 | 1.68 | 376.5186 | 0 | 13.4238 | 0.0011645 | 0.55756 | 0.2038
295 | 1.6857 | 372.3046 | 0 | 1.6857 | 2.567 | 0 | 0.0086333 | 2.9273e-05 | 0.014191 | 5.1231 | 1.6857 | 372.3048 | 0 | 13.3816 | 0.0011525 | 0.55871 | 0.2017
296 | 1.6914 | 363.5105 | 0 | 1.6914 | 2.5063 | 0 | 0.0086066 | 2.8611e-05 | 0.01422 | 5.0064 | 1.6914 | 363.5107 | 0 | 13.3402 | 0.0011264 | 0.55984 | 0.1971
297 | 1.6971 | 359.48 | 0 | 1.6971 | 2.4785 | 0 | 0.0085801 | 2.8313e-05 | 0.014248 | 4.9551 | 1.6971 | 359.4801 | 0 | 13.2991 | 0.0011147 | 0.56095 | 0.19508
298 | 1.7029 | 351.2351 | 0 | 1.7029 | 2.4217 | 0 | 0.0085541 | 2.7687e-05 | 0.014276 | 4.8455 | 1.7029 | 351.2352 | 0 | 13.2588 | 0.00109 | 0.56204 | 0.19077
299 | 1.7086 | 345.1893 | 0 | 1.7086 | 2.38 | 0 | 0.0085284 | 2.7233e-05 | 0.014303 | 4.766 | 1.7086 | 345.1894 | 0 | 13.2191 | 0.0010722 | 0.56311 | 0.18764
300 | 1.7143 | 343.174 | 0 | 1.7143 | 2.3661 | 0 | 0.0085028 | 2.7101e-05 | 0.01433 | 4.7421 | 1.7143 | 343.1742 | 0 | 13.1794 | 0.001067 | 0.56418 | 0.1867
301 | 1.72 | 334.5632 | 0 | 1.72 | 2.3067 | 0 | 0.0084778 | 2.6438e-05 | 0.014357 | 4.6269 | 1.72 | 334.5633 | 0 | 13.1406 | 0.0010409 | 0.56522 | 0.18216
302 | 1.7257 | 331.9981 | 0 | 1.7257 | 2.289 | 0 | 0.0084528 | 2.6257e-05 | 0.014383 | 4.5952 | 1.7257 | 331.9983 | 0 | 13.1019 | 0.0010337 | 0.56625 | 0.18091
303 | 1.7314 | 328.1509 | 0 | 1.7314 | 2.2625 | 0 | 0.0084281 | 2.5978e-05 | 0.014409 | 4.5456 | 1.7314 | 328.151 | 0 | 13.0636 | 0.0010228 | 0.56728 | 0.17896
304 | 1.7371 | 319.1735 | 0 | 1.7371 | 2.2006 | 0 | 0.0084039 | 2.5283e-05 | 0.014434 | 4.4247 | 1.7371 | 319.1736 | 0 | 13.0261 | 0.00099539 | 0.56827 | 0.1742
305 | 1.7429 | 314.9597 | 0 | 1.7429 | 2.1716 | 0 | 0.00838 | 2.4969e-05 | 0.014459 | 4.3698 | 1.7429 | 314.9598 | 0 | 12.9891 | 0.00098302 | 0.56926 | 0.17204
306 | 1.7486 | 309.6469 | 0 | 1.7486 | 2.1349 | 0 | 0.0083564 | 2.4567e-05 | 0.014484 | 4.2994 | 1.7486 | 309.6471 | 0 | 12.9525 | 0.00096719 | 0.57022 | 0.16927
307 | 1.7543 | 307.8149 | 0 | 1.7543 | 2.1223 | 0 | 0.0083329 | 2.4445e-05 | 0.014508 | 4.2773 | 1.7543 | 307.8151 | 0 | 12.916 | 0.00096238 | 0.57119 | 0.1684
308 | 1.76 | 301.0361 | 0 | 1.76 | 2.0756 | 0 | 0.0083098 | 2.392e-05 | 0.014532 | 4.1863 | 1.76 | 301.0362 | 0 | 12.8803 | 0.00094175 | 0.57213 | 0.16481
309 | 1.7657 | 295.7228 | 0 | 1.7657 | 2.0389 | 0 | 0.0082871 | 2.3516e-05 | 0.014556 | 4.1155 | 1.7657 | 295.7229 | 0 | 12.845 | 0.00092582 | 0.57305 | 0.16203
310 | 1.7714 | 290.7765 | 0 | 1.7714 | 2.0048 | 0 | 0.0082646 | 2.3144e-05 | 0.014579 | 4.0497 | 1.7714 | 290.7766 | 0 | 12.8102 | 0.00091117 | 0.57396 | 0.15944
311 | 1.7771 | 284.9134 | 0 | 1.7771 | 1.9644 | 0 | 0.0082426 | 2.269e-05 | 0.014601 | 3.9709 | 1.7771 | 284.9135 | 0 | 12.776 | 0.0008933 | 0.57486 | 0.15634
312 | 1.7829 | 279.9672 | 0 | 1.7829 | 1.9303 | 0 | 0.0082209 | 2.2312e-05 | 0.014624 | 3.9048 | 1.7829 | 279.9673 | 0 | 12.7423 | 0.00087843 | 0.57574 | 0.15373
313 | 1.7886 | 275.0203 | 0 | 1.7886 | 1.8962 | 0 | 0.0081994 | 2.1934e-05 | 0.014646 | 3.8386 | 1.7886 | 275.0204 | 0 | 12.7091 | 0.00086353 | 0.5766 | 0.15113
314 | 1.7943 | 270.9898 | 0 | 1.7943 | 1.8684 | 0 | 0.0081783 | 2.1631e-05 | 0.014667 | 3.785 | 1.7943 | 270.9899 | 0 | 12.6763 | 0.00085163 | 0.57745 | 0.14902
315 | 1.8 | 265.8597 | 0 | 1.8 | 1.833 | 0 | 0.0081574 | 2.1233e-05 | 0.014688 | 3.716 | 1.8 | 265.8598 | 0 | 12.6441 | 0.00083594 | 0.57829 | 0.1463
316 | 1.8057 | 261.2794 | 0 | 1.8057 | 1.8015 | 0 | 0.0081369 | 2.0882e-05 | 0.014709 | 3.6545 | 1.8057 | 261.2795 | 0 | 12.6122 | 0.00082211 | 0.57911 | 0.14388
317 | 1.8114 | 257.6154 | 0 | 1.8114 | 1.7762 | 0 | 0.0081166 | 2.0606e-05 | 0.01473 | 3.6057 | 1.8114 | 257.6155 | 0 | 12.5808 | 0.00081128 | 0.57992 | 0.14196
318 | 1.8171 | 251.0198 | 0 | 1.8171 | 1.7307 | 0 | 0.0080968 | 2.0089e-05 | 0.01475 | 3.5157 | 1.8171 | 251.0199 | 0 | 12.55 | 0.0007909 | 0.58071 | 0.13841
319 | 1.8229 | 243.875 | 0 | 1.8229 | 1.6815 | 0 | 0.0080775 | 1.953e-05 | 0.01477 | 3.4179 | 1.8229 | 243.8751 | 0 | 12.5201 | 0.00076889 | 0.58148 | 0.13456
320 | 1.8286 | 240.577 | 0 | 1.8286 | 1.6587 | 0 | 0.0080584 | 1.9278e-05 | 0.014789 | 3.3739 | 1.8286 | 240.5771 | 0 | 12.4905 | 0.00075898 | 0.58224 | 0.13283
321 | 1.8343 | 238.5617 | 0 | 1.8343 | 1.6448 | 0 | 0.0080394 | 1.9132e-05 | 0.014808 | 3.3478 | 1.8343 | 238.5618 | 0 | 12.461 | 0.00075324 | 0.58299 | 0.1318
322 | 1.84 | 231.0498 | 0 | 1.84 | 1.593 | 0 | 0.0080209 | 1.8538e-05 | 0.014827 | 3.2444 | 1.84 | 231.0499 | 0 | 12.4324 | 0.00072986 | 0.58372 | 0.12773
323 | 1.8457 | 229.0346 | 0 | 1.8457 | 1.5791 | 0 | 0.0080026 | 1.8388e-05 | 0.014845 | 3.2181 | 1.8457 | 229.0347 | 0 | 12.404 | 0.00072394 | 0.58445 | 0.1267
324 | 1.8514 | 223.3553 | 0 | 1.8514 | 1.54 | 0 | 0.0079847 | 1.7946e-05 | 0.014863 | 3.1402 | 1.8514 | 223.3554 | 0 | 12.3763 | 0.00070655 | 0.58515 | 0.12363
325 | 1.8571 | 220.241 | 0 | 1.8571 | 1.5185 | 0 | 0.007967 | 1.7704e-05 | 0.014881 | 3.0983 | 1.8571 | 220.2411 | 0 | 12.3488 | 0.000697 | 0.58585 | 0.12198
326 | 1.8629 | 214.5612 | 0 | 1.8629 | 1.4793 | 0 | 0.0079497 | 1.7257e-05 | 0.014898 | 3.0202 | 1.8629 | 214.5613 | 0 | 12.322 | 0.00067943 | 0.58653 | 0.11891
327 | 1.8686 | 210.1641 | 0 | 1.8686 | 1.449 | 0 | 0.0079327 | 1.6914e-05 | 0.014915 | 2.96 | 1.8686 | 210.1642 | 0 | 12.2957 | 0.00066589 | 0.5872 | 0.11654
328 | 1.8743 | 210.7139 | 0 | 1.8743 | 1.4528 | 0 | 0.0079156 | 1.6971e-05 | 0.014932 | 2.9695 | 1.8743 | 210.714 | 0 | 12.2692 | 0.00066814 | 0.58786 | 0.11691
329 | 1.88 | 202.8361 | 0 | 1.88 | 1.3985 | 0 | 0.0078992 | 1.6343e-05 | 0.014948 | 2.8601 | 1.88 | 202.8362 | 0 | 12.2437 | 0.00064341 | 0.58851 | 0.1126
330 | 1.8857 | 198.8056 | 0 | 1.8857 | 1.3707 | 0 | 0.007883 | 1.6027e-05 | 0.014964 | 2.8048 | 1.8857 | 198.8057 | 0 | 12.2187 | 0.00063098 | 0.58914 | 0.11043
331 | 1.8914 | 196.7897 | 0 | 1.8914 | 1.3568 | 0 | 0.007867 | 1.5876e-05 | 0.01498 | 2.7779 | 1.8914 | 196.7898 | 0 | 12.1938 | 0.00062504 | 0.58976 | 0.10937
332 | 1.8971 | 195.3242 | 0 | 1.8971 | 1.3467 | 0 | 0.007851 | 1.5764e-05 | 0.014996 | 2.7588 | 1.8971 | 195.3243 | 0 | 12.1691 | 0.00062062 | 0.59038 | 0.10861
333 | 1.9029 | 188.7287 | 0 | 1.9029 | 1.3012 | 0 | 0.0078356 | 1.524e-05 | 0.015011 | 2.6671 | 1.9029 | 188.7287 | 0 | 12.1451 | 0.00059998 | 0.59098 | 0.105
334 | 1.9086 | 186.8967 | 0 | 1.9086 | 1.2886 | 0 | 0.0078202 | 1.51e-05 | 0.015026 | 2.6426 | 1.9086 | 186.8967 | 0 | 12.1214 | 0.00059447 | 0.59158 | 0.10404
335 | 1.9143 | 182.3163 | 0 | 1.9143 | 1.257 | 0 | 0.0078052 | 1.474e-05 | 0.015041 | 2.5792 | 1.9143 | 182.3164 | 0 | 12.0982 | 0.00058031 | 0.59216 | 0.10154
336 | 1.92 | 177.736 | 0 | 1.92 | 1.2254 | 0 | 0.0077906 | 1.4374e-05 | 0.015055 | 2.5156 | 1.92 | 177.7361 | 0 | 12.0755 | 0.00056592 | 0.59272 | 0.099041
337 | 1.9257 | 175.1716 | 0 | 1.9257 | 1.2078 | 0 | 0.0077762 | 1.4174e-05 | 0.015069 | 2.4806 | 1.9257 | 175.1716 | 0 | 12.0531 | 0.00055803 | 0.59328 | 0.097661
338 | 1.9314 | 172.0568 | 0 | 1.9314 | 1.1863 | 0 | 0.0077619 | 1.3931e-05 | 0.015083 | 2.4377 | 1.9314 | 172.0568 | 0 | 12.031 | 0.00054848 | 0.59383 | 0.095972
339 | 1.9371 | 171.8735 | 0 | 1.9371 | 1.185 | 0 | 0.0077477 | 1.3921e-05 | 0.015097 | 2.4363 | 1.9371 | 171.8736 | 0 | 12.009 | 0.00054807 | 0.59438 | 0.095918
340 | 1.9429 | 168.576 | 0 | 1.9429 | 1.1623 | 0 | 0.0077337 | 1.3661e-05 | 0.015111 | 2.3907 | 1.9429 | 168.5761 | 0 | 11.9873 | 0.00053782 | 0.59492 | 0.094123
341 | 1.9486 | 163.8124 | 0 | 1.9486 | 1.1294 | 0 | 0.0077201 | 1.3281e-05 | 0.015124 | 2.3243 | 1.9486 | 163.8125 | 0 | 11.9662 | 0.00052287 | 0.59544 | 0.091507
342 | 1.9543 | 160.8809 | 0 | 1.9543 | 1.1092 | 0 | 0.0077067 | 1.3052e-05 | 0.015137 | 2.2838 | 1.9543 | 160.8809 | 0 | 11.9454 | 0.00051385 | 0.59595 | 0.089912
343 | 1.96 | 158.4991 | 0 | 1.96 | 1.0928 | 0 | 0.0076935 | 1.2862e-05 | 0.01515 | 2.251 | 1.96 | 158.4992 | 0 | 11.9249 | 0.00050639 | 0.59646 | 0.088622
344 | 1.9657 | 160.1484 | 0 | 1.9657 | 1.1042 | 0 | 0.0076801 | 1.3002e-05 | 0.015163 | 2.2755 | 1.9657 | 160.1485 | 0 | 11.9042 | 0.0005119 | 0.59697 | 0.089586
345 | 1.9714 | 157.2169 | 0 | 1.9714 | 1.084 | 0 | 0.007667 | 1.2772e-05 | 0.015176 | 2.2349 | 1.9714 | 157.2169 | 0 | 11.8838 | 0.00050285 | 0.59747 | 0.087987
346 | 1.9771 | 157.0336 | 0 | 1.9771 | 1.0827 | 0 | 0.0076538 | 1.2761e-05 | 0.015189 | 2.2333 | 1.9771 | 157.0337 | 0 | 11.8634 | 0.00050241 | 0.59798 | 0.087925
347 | 1.9829 | 153.7361 | 0 | 1.9829 | 1.06 | 0 | 0.0076409 | 1.2499e-05 | 0.015201 | 2.1874 | 1.9829 | 153.7362 | 0 | 11.8434 | 0.00049208 | 0.59847 | 0.086118
348 | 1.9886 | 152.0868 | 0 | 1.9886 | 1.0486 | 0 | 0.0076281 | 1.237e-05 | 0.015213 | 2.1649 | 1.9886 | 152.0868 | 0 | 11.8236 | 0.00048702 | 0.59896 | 0.085233
349 | 1.9943 | 150.9878 | 0 | 1.9943 | 1.041 | 0 | 0.0076154 | 1.2289e-05 | 0.015226 | 2.1502 | 1.9943 | 150.9879 | 0 | 11.8038 | 0.0004838 | 0.59944 | 0.084655
350 | 2 | 150.9878 | 0 | 2 | 1.041 | 0 | 0.0076026 | 1.2292e-05 | 0.015238 | 2.1512 | 2 | 150.9879 | 0 | 11.7841 | 0.00048394 | 0.59992 | 0.084693
351 | 2.0057 | 146.4075 | 0 | 2.0057 | 1.0094 | 0 | 0.0075903 | 1.1924e-05 | 0.01525 | 2.0869 | 2.0057 | 146.4076 | 0 | 11.7649 | 0.00046946 | 0.60039 | 0.08216
352 | 2.0114 | 144.5755 | 0 | 2.0114 | 0.99681 | 0 | 0.007578 | 1.1782e-05 | 0.015262 | 2.0616 | 2.0114 | 144.5755 | 0 | 11.7459 | 0.00046387 | 0.60086 | 0.081167
353 | 2.0171 | 144.942 | 0 | 2.0171 | 0.99934 | 0 | 0.0075657 | 1.1815e-05 | 0.015274 | 2.0678 | 2.0171 | 144.9421 | 0 | 11.7269 | 0.00046517 | 0.60132 | 0.081409
354 | 2.0229 | 142.9267 | 0 | 2.0229 | 0.98545 | 0 | 0.0075536 | 1.1656e-05 | 0.015285 | 2.0399 | 2.0229 | 142.9268 | 0 | 11.7081 | 0.0004589 | 0.60178 | 0.080311
355 | 2.0286 | 141.8272 | 0 | 2.0286 | 0.97786 | 0 | 0.0075415 | 1.1571e-05 | 0.015297 | 2.0251 | 2.0286 | 141.8272 | 0 | 11.6894 | 0.00045556 | 0.60224 | 0.079728
356 | 2.0343 | 143.2927 | 0 | 2.0343 | 0.98797 | 0 | 0.0075293 | 1.1698e-05 | 0.015309 | 2.0469 | 2.0343 | 143.2927 | 0 | 11.6705 | 0.00046055 | 0.6027 | 0.080587
357 | 2.04 | 141.8272 | 0 | 2.04 | 0.97786 | 0 | 0.0075172 | 1.1581e-05 | 0.01532 | 2.0268 | 2.04 | 141.8272 | 0 | 11.6517 | 0.00045596 | 0.60315 | 0.079797
358 | 2.0457 | 141.6439 | 0 | 2.0457 | 0.9766 | 0 | 0.0075051 | 1.1571e-05 | 0.015332 | 2.0251 | 2.0457 | 141.644 | 0 | 11.6329 | 0.00045557 | 0.60361 | 0.079728
359 | 2.0514 | 138.8956 | 0 | 2.0514 | 0.95765 | 0 | 0.0074932 | 1.1354e-05 | 0.015343 | 1.9866 | 2.0514 | 138.8957 | 0 | 11.6145 | 0.000447 | 0.60406 | 0.078215
360 | 2.0571 | 137.2469 | 0 | 2.0571 | 0.94628 | 0 | 0.0074815 | 1.1222e-05 | 0.015354 | 1.9639 | 2.0571 | 137.2469 | 0 | 11.5963 | 0.0004418 | 0.6045 | 0.077319
361 | 2.0629 | 135.9646 | 0 | 2.0629 | 0.93744 | 0 | 0.0074698 | 1.1121e-05 | 0.015365 | 1.9464 | 2.0629 | 135.9647 | 0 | 11.5782 | 0.00043785 | 0.60494 | 0.076628
362 | 2.0686 | 136.8804 | 0 | 2.0686 | 0.94376 | 0 | 0.007458 | 1.1201e-05 | 0.015377 | 1.9603 | 2.0686 | 136.8804 | 0 | 11.56 | 0.00044099 | 0.60538 | 0.077177
363 | 2.0743 | 136.1479 | 0 | 2.0743 | 0.93871 | 0 | 0.0074463 | 1.1148e-05 | 0.015388 | 1.9506 | 2.0743 | 136.148 | 0 | 11.5418 | 0.00043889 | 0.60582 | 0.076796
364 | 2.08 | 136.5144 | 0 | 2.08 | 0.94123 | 0 | 0.0074345 | 1.1181e-05 | 0.015399 | 1.9567 | 2.08 | 136.5145 | 0 | 11.5235 | 0.00044018 | 0.60626 | 0.077036
365 | 2.0857 | 135.9646 | 0 | 2.0857 | 0.93744 | 0 | 0.0074228 | 1.114e-05 | 0.01541 | 1.9496 | 2.0857 | 135.9647 | 0 | 11.5053 | 0.00043859 | 0.60669 | 0.076758
366 | 2.0914 | 131.5676 | 0 | 2.0914 | 0.90713 | 0 | 0.0074114 | 1.0786e-05 | 0.015421 | 1.8874 | 2.0914 | 131.5676 | 0 | 11.4877 | 0.00042466 | 0.60712 | 0.074306
367 | 2.0971 | 131.0178 | 0 | 2.0971 | 0.90334 | 0 | 0.0074001 | 1.0744e-05 | 0.015432 | 1.8803 | 2.0971 | 131.0179 | 0 | 11.4701 | 0.00042298 | 0.60754 | 0.074026
368 | 2.1029 | 132.8498 | 0 | 2.1029 | 0.91597 | 0 | 0.0073885 | 1.0899e-05 | 0.015442 | 1.9073 | 2.1029 | 132.8499 | 0 | 11.4523 | 0.00042908 | 0.60797 | 0.075092
369 | 2.1086 | 131.9341 | 0 | 2.1086 | 0.90965 | 0 | 0.0073771 | 1.0828e-05 | 0.015453 | 1.895 | 2.1086 | 131.9342 | 0 | 11.4345 | 0.00042629 | 0.6084 | 0.074605
370 | 2.1143 | 130.8346 | 0 | 2.1143 | 0.90207 | 0 | 0.0073657 | 1.0744e-05 | 0.015464 | 1.88 | 2.1143 | 130.8346 | 0 | 11.4169 | 0.00042299 | 0.60882 | 0.074014
371 | 2.12 | 128.0863 | 0 | 2.12 | 0.88312 | 0 | 0.0073545 | 1.0521e-05 | 0.015475 | 1.8412 | 2.12 | 128.0863 | 0 | 11.3996 | 0.0004142 | 0.60923 | 0.072488
372 | 2.1257 | 129.7356 | 0 | 2.1257 | 0.8945 | 0 | 0.0073432 | 1.066e-05 | 0.015485 | 1.8657 | 2.1257 | 129.7356 | 0 | 11.382 | 0.0004197 | 0.60965 | 0.073452
373 | 2.1314 | 126.4375 | 0 | 2.1314 | 0.87176 | 0 | 0.0073322 | 1.0395e-05 | 0.015496 | 1.819 | 2.1314 | 126.4376 | 0 | 11.3649 | 0.00040927 | 0.61006 | 0.071613
374 | 2.1371 | 126.9873 | 0 | 2.1371 | 0.87555 | 0 | 0.0073211 | 1.0443e-05 | 0.015506 | 1.8276 | 2.1371 | 126.9873 | 0 | 11.3477 | 0.00041114 | 0.61047 | 0.071954
375 | 2.1429 | 125.3385 | 0 | 2.1429 | 0.86418 | 0 | 0.0073101 | 1.0312e-05 | 0.015516 | 1.8046 | 2.1429 | 125.3386 | 0 | 11.3307 | 0.00040597 | 0.61088 | 0.071048
376 | 2.1486 | 124.7888 | 0 | 2.1486 | 0.86039 | 0 | 0.0072992 | 1.027e-05 | 0.015527 | 1.7974 | 2.1486 | 124.7888 | 0 | 11.3137 | 0.00040435 | 0.61128 | 0.070764
377 | 2.1543 | 123.5065 | 0 | 2.1543 | 0.85155 | 0 | 0.0072883 | 1.0171e-05 | 0.015537 | 1.7796 | 2.1543 | 123.5066 | 0 | 11.2969 | 0.00040042 | 0.61169 | 0.070065
378 | 2.16 | 122.407 | 0 | 2.16 | 0.84397 | 0 | 0.0072775 | 1.0082e-05 | 0.015547 | 1.7645 | 2.16 | 122.407 | 0 | 11.2802 | 0.00039694 | 0.61208 | 0.069468
379 | 2.1657 | 119.8419 | 0 | 2.1657 | 0.82628 | 0 | 0.007267 | 9.8749e-06 | 0.015557 | 1.7282 | 2.1657 | 119.842 | 0 | 11.2639 | 0.00038877 | 0.61247 | 0.068039
380 | 2.1714 | 118.9262 | 0 | 2.1714 | 0.81997 | 0 | 0.0072565 | 9.8049e-06 | 0.015567 | 1.7156 | 2.1714 | 118.9263 | 0 | 11.2476 | 0.00038602 | 0.61286 | 0.067545
381 | 2.1771 | 119.8419 | 0 | 2.1771 | 0.82628 | 0 | 0.0072459 | 9.8825e-06 | 0.015576 | 1.7295 | 2.1771 | 119.842 | 0 | 11.2312 | 0.00038907 | 0.61325 | 0.068091
382 | 2.1829 | 120.3917 | 0 | 2.1829 | 0.83007 | 0 | 0.0072353 | 9.9317e-06 | 0.015586 | 1.7381 | 2.1829 | 120.3918 | 0 | 11.2147 | 0.00039101 | 0.61364 | 0.06843
383 | 2.1886 | 117.8267 | 0 | 2.1886 | 0.81239 | 0 | 0.0072248 | 9.7238e-06 | 0.015596 | 1.7017 | 2.1886 | 117.8267 | 0 | 11.1985 | 0.00038283 | 0.61402 | 0.066998
384 | 2.1943 | 117.2769 | 0 | 2.1943 | 0.8086 | 0 | 0.0072144 | 9.6838e-06 | 0.015606 | 1.6944 | 2.1943 | 117.2769 | 0 | 11.1824 | 0.00038125 | 0.6144 | 0.066711
385 | 2.2 | 115.0789 | 0 | 2.2 | 0.79344 | 0 | 0.0072042 | 9.5042e-06 | 0.015615 | 1.6633 | 2.2 | 115.079 | 0 | 11.1666 | 0.00037418 | 0.61478 | 0.065485
386 | 2.2057 | 115.6281 | 0 | 2.2057 | 0.79723 | 0 | 0.007194 | 9.5531e-06 | 0.015625 | 1.6719 | 2.2057 | 115.6282 | 0 | 11.1507 | 0.00037611 | 0.61515 | 0.065822
387 | 2.2114 | 115.4449 | 0 | 2.2114 | 0.79596 | 0 | 0.0071837 | 9.5433e-06 | 0.015634 | 1.6699 | 2.2114 | 115.4449 | 0 | 11.1347 | 0.00037572 | 0.61553 | 0.065743
388 | 2.2171 | 114.7124 | 0 | 2.2171 | 0.79091 | 0 | 0.0071735 | 9.4846e-06 | 0.015644 | 1.6599 | 2.2171 | 114.7125 | 0 | 11.1189 | 0.00037341 | 0.6159 | 0.06535
389 | 2.2229 | 114.7124 | 0 | 2.2229 | 0.79091 | 0 | 0.0071632 | 9.4882e-06 | 0.015653 | 1.6605 | 2.2229 | 114.7125 | 0 | 11.103 | 0.00037355 | 0.61627 | 0.065375
390 | 2.2286 | 112.1474 | 0 | 2.2286 | 0.77323 | 0 | 0.0071532 | 9.2794e-06 | 0.015663 | 1.624 | 2.2286 | 112.1474 | 0 | 11.0875 | 0.00036533 | 0.61664 | 0.063936
391 | 2.2343 | 112.5139 | 0 | 2.2343 | 0.77576 | 0 | 0.0071432 | 9.3149e-06 | 0.015672 | 1.6299 | 2.2343 | 112.5139 | 0 | 11.0719 | 0.00036673 | 0.61701 | 0.064169
392 | 2.24 | 111.7809 | 0 | 2.24 | 0.7707 | 0 | 0.0071331 | 9.256e-06 | 0.015681 | 1.6199 | 2.24 | 111.7809 | 0 | 11.0564 | 0.00036441 | 0.61737 | 0.063775
393 | 2.2457 | 108.4834 | 0 | 2.2457 | 0.74797 | 0 | 0.0071234 | 8.9861e-06 | 0.01569 | 1.5727 | 2.2457 | 108.4834 | 0 | 11.0413 | 0.00035379 | 0.61772 | 0.061916
394 | 2.2514 | 109.9489 | 0 | 2.2514 | 0.75807 | 0 | 0.0071136 | 9.1124e-06 | 0.015699 | 1.5945 | 2.2514 | 109.9489 | 0 | 11.026 | 0.00035876 | 0.61808 | 0.062775
395 | 2.2571 | 108.8493 | 0 | 2.2571 | 0.75049 | 0 | 0.0071038 | 9.023e-06 | 0.015708 | 1.5791 | 2.2571 | 108.8494 | 0 | 11.0109 | 0.00035524 | 0.61844 | 0.062169
396 | 2.2629 | 106.1016 | 0 | 2.2629 | 0.73154 | 0 | 0.0070942 | 8.7983e-06 | 0.015717 | 1.5398 | 2.2629 | 106.1016 | 0 | 10.9961 | 0.00034639 | 0.61878 | 0.060622
397 | 2.2686 | 104.4523 | 0 | 2.2686 | 0.72017 | 0 | 0.0070848 | 8.6646e-06 | 0.015726 | 1.5164 | 2.2686 | 104.4523 | 0 | 10.9815 | 0.00034113 | 0.61913 | 0.0597
398 | 2.2743 | 105.5518 | 0 | 2.2743 | 0.72775 | 0 | 0.0070753 | 8.7604e-06 | 0.015735 | 1.5329 | 2.2743 | 105.5519 | 0 | 10.9667 | 0.0003449 | 0.61947 | 0.06035
399 | 2.28 | 107.3838 | 0 | 2.28 | 0.74039 | 0 | 0.0070656 | 8.9141e-06 | 0.015743 | 1.56 | 2.28 | 107.3839 | 0 | 10.9517 | 0.00035095 | 0.61982 | 0.061419
400 | 2.2857 | 103.9031 | 0 | 2.2857 | 0.71639 | 0 | 0.0070562 | 8.6282e-06 | 0.015752 | 1.51 | 2.2857 | 103.9031 | 0 | 10.9372 | 0.00033969 | 0.62016 | 0.059449
401 | 2.2914 | 102.0711 | 0 | 2.2914 | 0.70376 | 0 | 0.007047 | 8.4804e-06 | 0.015761 | 1.4839 | 2.2914 | 102.0711 | 0 | 10.9228 | 0.00033388 | 0.6205 | 0.058421
402 | 2.2971 | 101.8878 | 0 | 2.2971 | 0.70249 | 0 | 0.0070377 | 8.4666e-06 | 0.015769 | 1.4817 | 2.2971 | 101.8878 | 0 | 10.9085 | 0.00033333 | 0.62083 | 0.058336
403 | 2.3029 | 101.1548 | 0 | 2.3029 | 0.69744 | 0 | 0.0070286 | 8.4086e-06 | 0.015777 | 1.4716 | 2.3029 | 101.1548 | 0 | 10.8943 | 0.00033105 | 0.62116 | 0.057936
404 | 2.3086 | 100.9715 | 0 | 2.3086 | 0.69617 | 0 | 0.0070194 | 8.3962e-06 | 0.015786 | 1.4694 | 2.3086 | 100.9715 | 0 | 10.8801 | 0.00033056 | 0.62149 | 0.057851
405 | 2.3143 | 96.941 | 0 | 2.3143 | 0.66838 | 0 | 0.0070106 | 8.0651e-06 | 0.015794 | 1.4112 | 2.3143 | 96.941 | 0 | 10.8664 | 0.00031752 | 0.62181 | 0.05556
406 | 2.32 | 98.2232 | 0 | 2.32 | 0.67723 | 0 | 0.0070017 | 8.1731e-06 | 0.015802 | 1.4304 | 2.32 | 98.2232 | 0 | 10.8526 | 0.00032178 | 0.62213 | 0.056314
407 | 2.3257 | 98.0399 | 0 | 2.3257 | 0.67596 | 0 | 0.0069927 | 8.1606e-06 | 0.01581 | 1.4282 | 2.3257 | 98.04 | 0 | 10.8387 | 0.00032128 | 0.62245 | 0.056227
408 | 2.3314 | 96.7577 | 0 | 2.3314 | 0.66712 | 0 | 0.0069839 | 8.0579e-06 | 0.015818 | 1.41 | 2.3314 | 96.7578 | 0 | 10.8251 | 0.00031724 | 0.62277 | 0.05551
409 | 2.3371 | 94.1927 | 0 | 2.3371 | 0.64944 | 0 | 0.0069753 | 7.8454e-06 | 0.015826 | 1.373 | 2.3371 | 94.1927 | 0 | 10.8117 | 0.00030888 | 0.62308 | 0.054056
410 | 2.3429 | 92.9104 | 0 | 2.3429 | 0.6406 | 0 | 0.0069668 | 7.7411e-06 | 0.015834 | 1.3548 | 2.3429 | 92.9105 | 0 | 10.7986 | 0.00030477 | 0.62338 | 0.053337
411 | 2.3486 | 94.1927 | 0 | 2.3486 | 0.64944 | 0 | 0.0069582 | 7.8504e-06 | 0.015842 | 1.3739 | 2.3486 | 94.1927 | 0 | 10.7852 | 0.00030907 | 0.62369 | 0.05409
412 | 2.3543 | 89.9789 | 0 | 2.3543 | 0.62038 | 0 | 0.00695 | 7.5029e-06 | 0.015849 | 1.3128 | 2.3543 | 89.9789 | 0 | 10.7725 | 0.00029539 | 0.62399 | 0.051687
413 | 2.36 | 89.9789 | 0 | 2.36 | 0.62038 | 0 | 0.0069417 | 7.5039e-06 | 0.015857 | 1.3132 | 2.36 | 89.9789 | 0 | 10.7597 | 0.00029543 | 0.62428 | 0.051703
414 | 2.3657 | 88.3301 | 0 | 2.3657 | 0.60902 | 0 | 0.0069336 | 7.3686e-06 | 0.015864 | 1.2896 | 2.3657 | 88.3302 | 0 | 10.7471 | 0.0002901 | 0.62457 | 0.050771
415 | 2.3714 | 90.8952 | 0 | 2.3714 | 0.6267 | 0 | 0.0069253 | 7.5863e-06 | 0.015872 | 1.3274 | 2.3714 | 90.8952 | 0 | 10.7342 | 0.00029867 | 0.62487 | 0.052261
416 | 2.3771 | 85.0326 | 0 | 2.3771 | 0.58628 | 0 | 0.0069174 | 7.0978e-06 | 0.015879 | 1.2422 | 2.3771 | 85.0327 | 0 | 10.7221 | 0.00027944 | 0.62515 | 0.048905
417 | 2.3829 | 83.5666 | 0 | 2.3829 | 0.57617 | 0 | 0.0069098 | 6.9775e-06 | 0.015886 | 1.2211 | 2.3829 | 83.5666 | 0 | 10.7101 | 0.0002747 | 0.62542 | 0.048076
418 | 2.3886 | 84.6661 | 0 | 2.3886 | 0.58375 | 0 | 0.006902 | 7.0714e-06 | 0.015893 | 1.2375 | 2.3886 | 84.6661 | 0 | 10.6981 | 0.0002784 | 0.6257 | 0.048722
419 | 2.3943 | 83.2 | 0 | 2.3943 | 0.57364 | 0 | 0.0068943 | 6.9521e-06 | 0.0159 | 1.2165 | 2.3943 | 83.2001 | 0 | 10.6862 | 0.00027371 | 0.62598 | 0.047893
420 | 2.4 | 82.6508 | 0 | 2.4 | 0.56986 | 0 | 0.0068867 | 6.907e-06 | 0.015907 | 1.2088 | 2.4 | 82.6509 | 0 | 10.6744 | 0.00027193 | 0.62625 | 0.04759
421 | 2.4057 | 81.0015 | 0 | 2.4057 | 0.55849 | 0 | 0.0068792 | 6.7711e-06 | 0.015913 | 1.185 | 2.4057 | 81.0016 | 0 | 10.6628 | 0.00026658 | 0.62651 | 0.046654
422 | 2.4114 | 80.2691 | 0 | 2.4114 | 0.55344 | 0 | 0.0068718 | 6.7129e-06 | 0.01592 | 1.1746 | 2.4114 | 80.2691 | 0 | 10.6513 | 0.00026429 | 0.62678 | 0.046245
423 | 2.4171 | 78.4371 | 0 | 2.4171 | 0.5408 | 0 | 0.0068645 | 6.5603e-06 | 0.015927 | 1.1481 | 2.4171 | 78.4371 | 0 | 10.64 | 0.00025828 | 0.62704 | 0.045202
424 | 2.4229 | 76.4218 | 0 | 2.4229 | 0.52691 | 0 | 0.0068574 | 6.3935e-06 | 0.015933 | 1.1189 | 2.4229 | 76.4218 | 0 | 10.629 | 0.00025171 | 0.62729 | 0.044052
425 | 2.4286 | 75.5055 | 0 | 2.4286 | 0.52059 | 0 | 0.0068504 | 6.3185e-06 | 0.015939 | 1.1058 | 2.4286 | 75.5055 | 0 | 10.6182 | 0.00024876 | 0.62754 | 0.043535
426 | 2.4343 | 75.5055 | 0 | 2.4343 | 0.52059 | 0 | 0.0068434 | 6.3213e-06 | 0.015946 | 1.1061 | 2.4343 | 75.5055 | 0 | 10.6073 | 0.00024887 | 0.62779 | 0.043547
427 | 2.44 | 70.0095 | 0 | 2.44 | 0.4827 | 0 | 0.0068369 | 5.8616e-06 | 0.015952 | 1.0258 | 2.44 | 70.0095 | 0 | 10.5973 | 0.00023077 | 0.62802 | 0.040387
428 | 2.4457 | 71.6582 | 0 | 2.4457 | 0.49407 | 0 | 0.0068303 | 6.0011e-06 | 0.015958 | 1.0503 | 2.4457 | 71.6583 | 0 | 10.587 | 0.00023627 | 0.62825 | 0.041348
429 | 2.4514 | 70.1922 | 0 | 2.4514 | 0.48396 | 0 | 0.0068238 | 5.8808e-06 | 0.015964 | 1.029 | 2.4514 | 70.1922 | 0 | 10.5768 | 0.00023153 | 0.62849 | 0.040512
430 | 2.4571 | 67.9936 | 0 | 2.4571 | 0.4688 | 0 | 0.0068174 | 5.697e-06 | 0.015969 | 0.99703 | 2.4571 | 67.9937 | 0 | 10.567 | 0.00022429 | 0.62871 | 0.039253
431 | 2.4629 | 65.6124 | 0 | 2.4629 | 0.45238 | 0 | 0.0068113 | 5.4988e-06 | 0.015975 | 0.96233 | 2.4629 | 65.6125 | 0 | 10.5576 | 0.00021649 | 0.62893 | 0.037887
432 | 2.4686 | 62.8641 | 0 | 2.4686 | 0.43343 | 0 | 0.0068055 | 5.2696e-06 | 0.01598 | 0.92223 | 2.4686 | 62.8642 | 0 | 10.5485 | 0.00020746 | 0.62913 | 0.036308
433 | 2.4743 | 61.2154 | 0 | 2.4743 | 0.42207 | 0 | 0.0067998 | 5.1334e-06 | 0.015985 | 0.89823 | 2.4743 | 61.2154 | 0 | 10.5396 | 0.0002021 | 0.62934 | 0.035364
434 | 2.48 | 59.7493 | 0 | 2.48 | 0.41196 | 0 | 0.0067942 | 5.0106e-06 | 0.01599 | 0.87691 | 2.48 | 59.7493 | 0 | 10.531 | 0.00019727 | 0.62953 | 0.034524
435 | 2.4857 | 59.7493 | 0 | 2.4857 | 0.41196 | 0 | 0.0067886 | 5.0117e-06 | 0.015995 | 0.87709 | 2.4857 | 59.7493 | 0 | 10.5223 | 0.00019731 | 0.62973 | 0.034531
436 | 2.4914 | 54.8031 | 0 | 2.4914 | 0.37785 | 0 | 0.0067835 | 4.5985e-06 | 0.016 | 0.80464 | 2.4914 | 54.8031 | 0 | 10.5144 | 0.00018104 | 0.62991 | 0.031679
437 | 2.4971 | 54.6198 | 0 | 2.4971 | 0.37659 | 0 | 0.0067784 | 4.5832e-06 | 0.016004 | 0.8021 | 2.4971 | 54.6198 | 0 | 10.5065 | 0.00018044 | 0.63009 | 0.031579
438 | 2.5029 | 52.4213 | 0 | 2.5029 | 0.36143 | 0 | 0.0067735 | 4.3996e-06 | 0.016009 | 0.76996 | 2.5029 | 52.4213 | 0 | 10.4989 | 0.00017321 | 0.63027 | 0.030313
439 | 2.5086 | 50.7719 | 0 | 2.5086 | 0.35006 | 0 | 0.0067687 | 4.2619e-06 | 0.016013 | 0.74587 | 2.5086 | 50.772 | 0 | 10.4915 | 0.00016779 | 0.63043 | 0.029365
440 | 2.5143 | 48.3907 | 0 | 2.5143 | 0.33364 | 0 | 0.0067642 | 4.0634e-06 | 0.016017 | 0.71101 | 2.5143 | 48.3908 | 0 | 10.4845 | 0.00015998 | 0.63059 | 0.027993
441 | 2.52 | 46.3755 | 0 | 2.52 | 0.31975 | 0 | 0.0067598 | 3.8942e-06 | 0.016021 | 0.68151 | 2.52 | 46.3755 | 0 | 10.4778 | 0.00015331 | 0.63075 | 0.026831
442 | 2.5257 | 46.7414 | 0 | 2.5257 | 0.32227 | 0 | 0.0067555 | 3.9256e-06 | 0.016025 | 0.68701 | 2.5257 | 46.7414 | 0 | 10.471 | 0.00015455 | 0.6309 | 0.027048
443 | 2.5314 | 41.9784 | 0 | 2.5314 | 0.28943 | 0 | 0.0067515 | 3.5267e-06 | 0.016028 | 0.61709 | 2.5314 | 41.9784 | 0 | 10.4649 | 0.00013885 | 0.63104 | 0.024295
444 | 2.5371 | 42.3444 | 0 | 2.5371 | 0.29195 | 0 | 0.0067475 | 3.5573e-06 | 0.016032 | 0.62257 | 2.5371 | 42.3444 | 0 | 10.4587 | 0.00014005 | 0.63118 | 0.02451
445 | 2.5429 | 37.5814 | 0 | 2.5429 | 0.25911 | 0 | 0.006744 | 3.1576e-06 | 0.016035 | 0.55261 | 2.5429 | 37.5814 | 0 | 10.4533 | 0.00012432 | 0.6313 | 0.021756
446 | 2.5486 | 36.4818 | 0 | 2.5486 | 0.25153 | 0 | 0.0067406 | 3.0656e-06 | 0.016038 | 0.53651 | 2.5486 | 36.4818 | 0 | 10.4479 | 0.00012069 | 0.63142 | 0.021123
447 | 2.5543 | 37.5814 | 0 | 2.5543 | 0.25911 | 0 | 0.0067371 | 3.159e-06 | 0.016041 | 0.55276 | 2.5543 | 37.5814 | 0 | 10.4425 | 0.00012437 | 0.63155 | 0.021762
448 | 2.56 | 35.3829 | 0 | 2.56 | 0.24396 | 0 | 0.0067337 | 2.9741e-06 | 0.016044 | 0.52049 | 2.56 | 35.3829 | 0 | 10.4373 | 0.00011709 | 0.63167 | 0.020492
449 | 2.5657 | 32.0848 | 0 | 2.5657 | 0.22122 | 0 | 0.0067307 | 2.6972e-06 | 0.016047 | 0.47203 | 2.5657 | 32.0848 | 0 | 10.4326 | 0.00010619 | 0.63177 | 0.018584
450 | 2.5714 | 31.9015 | 0 | 2.5714 | 0.21995 | 0 | 0.0067277 | 2.6825e-06 | 0.01605 | 0.46938 | 2.5714 | 31.9015 | 0 | 10.428 | 0.00010561 | 0.63188 | 0.01848
451 | 2.5771 | 27.3212 | 0 | 2.5771 | 0.18837 | 0 | 0.0067252 | 2.2972e-06 | 0.016052 | 0.40203 | 2.5771 | 27.3212 | 0 | 10.424 | 9.0441e-05 | 0.63197 | 0.015828
452 | 2.5829 | 26.9553 | 0 | 2.5829 | 0.18585 | 0 | 0.0067226 | 2.2667e-06 | 0.016054 | 0.39669 | 2.5829 | 26.9553 | 0 | 10.4201 | 8.9239e-05 | 0.63206 | 0.015618
453 | 2.5886 | 26.772 | 0 | 2.5886 | 0.18459 | 0 | 0.0067201 | 2.2515e-06 | 0.016057 | 0.39403 | 2.5886 | 26.772 | 0 | 10.4162 | 8.864e-05 | 0.63215 | 0.015513
454 | 2.5943 | 24.0237 | 0 | 2.5943 | 0.16564 | 0 | 0.0067178 | 2.0209e-06 | 0.016059 | 0.35361 | 2.5943 | 24.0237 | 0 | 10.4127 | 7.9562e-05 | 0.63223 | 0.013922
455 | 2.6 | 21.6419 | 0 | 2.6 | 0.14922 | 0 | 0.0067158 | 1.8203e-06 | 0.01606 | 0.31857 | 2.6 | 21.6419 | 0 | 10.4095 | 7.1667e-05 | 0.6323 | 0.012542
456 | 2.6057 | 24.0237 | 0 | 2.6057 | 0.16564 | 0 | 0.0067135 | 2.0208e-06 | 0.016062 | 0.35367 | 2.6057 | 24.0237 | 0 | 10.406 | 7.9561e-05 | 0.63238 | 0.013924
457 | 2.6114 | 19.4434 | 0 | 2.6114 | 0.13406 | 0 | 0.0067117 | 1.636e-06 | 0.016064 | 0.28626 | 2.6114 | 19.4434 | 0 | 10.4032 | 6.4408e-05 | 0.63244 | 0.01127
458 | 2.6171 | 19.0769 | 0 | 2.6171 | 0.13153 | 0 | 0.0067099 | 1.6049e-06 | 0.016066 | 0.28088 | 2.6171 | 19.0769 | 0 | 10.4004 | 6.3187e-05 | 0.6325 | 0.011058
459 | 2.6229 | 20.3597 | 0 | 2.6229 | 0.14038 | 0 | 0.006708 | 1.713e-06 | 0.016067 | 0.29979 | 2.6229 | 20.3597 | 0 | 10.3974 | 6.7441e-05 | 0.63257 | 0.011803
460 | 2.6286 | 19.0769 | 0 | 2.6286 | 0.13153 | 0 | 0.0067062 | 1.6052e-06 | 0.016069 | 0.28092 | 2.6286 | 19.0769 | 0 | 10.3946 | 6.3196e-05 | 0.63264 | 0.01106
461 | 2.6343 | 15.5961 | 0 | 2.6343 | 0.10753 | 0 | 0.0067047 | 1.3126e-06 | 0.01607 | 0.22968 | 2.6343 | 15.5961 | 0 | 10.3923 | 5.1677e-05 | 0.63269 | 0.0090424
462 | 2.64 | 14.3133 | 0 | 2.64 | 0.098687 | 0 | 0.0067034 | 1.2045e-06 | 0.016071 | 0.2108 | 2.64 | 14.3133 | 0 | 10.3902 | 4.7421e-05 | 0.63273 | 0.008299
463 | 2.6457 | 16.8784 | 0 | 2.6457 | 0.11637 | 0 | 0.0067018 | 1.4204e-06 | 0.016073 | 0.24859 | 2.6457 | 16.8784 | 0 | 10.3878 | 5.5922e-05 | 0.63279 | 0.0097869
464 | 2.6514 | 15.2296 | 0 | 2.6514 | 0.105 | 0 | 0.0067003 | 1.282e-06 | 0.016074 | 0.22432 | 2.6514 | 15.2296 | 0 | 10.3855 | 5.0471e-05 | 0.63284 | 0.0088313
465 | 2.6571 | 14.3133 | 0 | 2.6571 | 0.098687 | 0 | 0.006699 | 1.2047e-06 | 0.016075 | 0.21083 | 2.6571 | 14.3133 | 0 | 10.3834 | 4.7429e-05 | 0.63289 | 0.0083004
466 | 2.6629 | 12.6646 | 0 | 2.6629 | 0.087319 | 0 | 0.0066978 | 1.066e-06 | 0.016076 | 0.18655 | 2.6629 | 12.6646 | 0 | 10.3816 | 4.1967e-05 | 0.63293 | 0.0073446
467 | 2.6686 | 13.7641 | 0 | 2.6686 | 0.0949 | 0 | 0.0066965 | 1.1586e-06 | 0.016078 | 0.20276 | 2.6686 | 13.7641 | 0 | 10.3796 | 4.5613e-05 | 0.63298 | 0.0079827
468 | 2.6743 | 11.3823 | 0 | 2.6743 | 0.078478 | 0 | 0.0066954 | 9.583e-07 | 0.016079 | 0.16768 | 2.6743 | 11.3823 | 0 | 10.3779 | 3.7728e-05 | 0.63301 | 0.0066016
469 | 2.68 | 11.5656 | 0 | 2.68 | 0.079742 | 0 | 0.0066943 | 9.736e-07 | 0.01608 | 0.17039 | 2.68 | 11.5656 | 0 | 10.3762 | 3.8331e-05 | 0.63305 | 0.0067082
470 | 2.6857 | 9.3671 | 0 | 2.6857 | 0.064584 | 0 | 0.0066934 | 7.8855e-07 | 0.01608 | 0.138 | 2.6857 | 9.3671 | 0 | 10.3748 | 3.1045e-05 | 0.63308 | 0.0054332
471 | 2.6914 | 11.1991 | 0 | 2.6914 | 0.077215 | 0 | 0.0066924 | 9.4298e-07 | 0.016081 | 0.165 | 2.6914 | 11.1991 | 0 | 10.3732 | 3.7125e-05 | 0.63312 | 0.0064961
472 | 2.6971 | 8.634 | 0 | 2.6971 | 0.05953 | 0 | 0.0066916 | 7.2689e-07 | 0.016082 | 0.12721 | 2.6971 | 8.634 | 0 | 10.3719 | 2.8618e-05 | 0.63315 | 0.0050084
473 | 2.7029 | 12.1154 | 0 | 2.7029 | 0.083533 | 0 | 0.0066904 | 1.02e-06 | 0.016083 | 0.17851 | 2.7029 | 12.1154 | 0 | 10.3702 | 4.0159e-05 | 0.63319 | 0.0070281
474 | 2.7086 | 10.466 | 0 | 2.7086 | 0.072161 | 0 | 0.0066894 | 8.812e-07 | 0.016084 | 0.15422 | 2.7086 | 10.466 | 0 | 10.3686 | 3.4693e-05 | 0.63322 | 0.0060716
475 | 2.7143 | 8.8173 | 0 | 2.7143 | 0.060793 | 0 | 0.0066886 | 7.4254e-07 | 0.016085 | 0.12993 | 2.7143 | 8.8173 | 0 | 10.3673 | 2.9234e-05 | 0.63325 | 0.0051153
476 | 2.72 | 9.3671 | 0 | 2.72 | 0.064584 | 0 | 0.0066877 | 7.8872e-07 | 0.016085 | 0.13803 | 2.72 | 9.3671 | 0 | 10.366 | 3.1052e-05 | 0.63328 | 0.0054344
477 | 2.7257 | 8.4508 | 0 | 2.7257 | 0.058266 | 0 | 0.0066869 | 7.1159e-07 | 0.016086 | 0.12453 | 2.7257 | 8.4508 | 0 | 10.3647 | 2.8015e-05 | 0.63331 | 0.004903
478 | 2.7314 | 7.901 | 0 | 2.7314 | 0.054476 | 0 | 0.0066862 | 6.6543e-07 | 0.016087 | 0.11644 | 2.7314 | 7.901 | 0 | 10.3636 | 2.6198e-05 | 0.63334 | 0.0045841
479 | 2.7371 | 7.3518 | 0 | 2.7371 | 0.050689 | 0 | 0.0066855 | 6.1909e-07 | 0.016087 | 0.10835 | 2.7371 | 7.3518 | 0 | 10.3625 | 2.4374e-05 | 0.63336 | 0.0042656
480 | 2.7429 | 9.7336 | 0 | 2.7429 | 0.067111 | 0 | 0.0066846 | 8.1968e-07 | 0.016088 | 0.14345 | 2.7429 | 9.7336 | 0 | 10.3611 | 3.2271e-05 | 0.63339 | 0.0056477
481 | 2.7486 | 7.3518 | 0 | 2.7486 | 0.050689 | 0 | 0.0066839 | 6.1913e-07 | 0.016089 | 0.10835 | 2.7486 | 7.3518 | 0 | 10.36 | 2.4375e-05 | 0.63342 | 0.0042659
482 | 2.7543 | 5.8857 | 0 | 2.7543 | 0.040581 | 0 | 0.0066833 | 4.9576e-07 | 0.016089 | 0.086747 | 2.7543 | 5.8857 | 0 | 10.3591 | 1.9518e-05 | 0.63344 | 0.0034152
483 | 2.76 | 5.5198 | 0 | 2.76 | 0.038058 | 0 | 0.0066828 | 4.6486e-07 | 0.01609 | 0.081355 | 2.76 | 5.5198 | 0 | 10.3583 | 1.8302e-05 | 0.63346 | 0.003203

## 2
| Time | PT (psig) | LC (lbf) | Time (sec) | Pressure (MPa) | Thrust (N) | Burn Area A_b (m^2) | Instantaneous Regression ds (m) | Cumulative Regression s (m) | Instantaneous Burn Rate ds/dt (mm/sec) | Time (sec) | Pressure (psi) | Thrust (lbf) | Burn Area A_b (in^2) | Instantaneous Regression ds (in) | Cumulative Regression s (in) | Instantaneous Burn Rate ds/dt (in/sec) | str | dat
0 | 0 | 13.7641 | 13.0105 | 0 | 0.0949 | 57.8735 | 0.011735 | 0 | 0 | 0 | 0 | 13.7641 | 13.0105 | 18.1898 | 0 | 0 | 0 | Throat Area (mm^2) | 59.9617
1 | 0.005714 | 67.4444 | 21.1238 | 0.005714 | 0.46501 | 93.9632 | 0.011739 | 6.962e-06 | 6.962e-06 | 1.2184 | 0.005714 | 67.4445 | 21.1238 | 18.1952 | 0.0002741 | 0.0002741 | 0.047969 | Throat Diameter (mm) | 8.7376
2 | 0.011428 | 127.7203 | 28.73 | 0.011428 | 0.8806 | 127.7973 | 0.011745 | 1.3175e-05 | 2.0137e-05 | 2.3057 | 0.011428 | 127.7204 | 28.73 | 18.2052 | 0.00051869 | 0.00079279 | 0.090776 | Throat Area (in^2) | 0.092941
3 | 0.017142 | 183.5992 | 30.7583 | 0.017142 | 1.2659 | 136.8197 | 0.011755 | 1.892e-05 | 3.9057e-05 | 3.3111 | 0.017142 | 183.5992 | 30.7583 | 18.2197 | 0.00074488 | 0.0015377 | 0.13036 | Throat Diameter (in) | 0.344
4 | 0.022857 | 236.3632 | 44.4495 | 0.022857 | 1.6297 | 197.7211 | 0.011767 | 2.433e-05 | 6.3387e-05 | 4.2572 | 0.022857 | 236.3633 | 44.4495 | 18.2381 | 0.00095788 | 0.0024955 | 0.16761 | Burn Time (sec) | 3.0286
5 | 0.028571 | 273.1883 | 52.0557 | 0.028571 | 1.8836 | 231.5552 | 0.01178 | 2.8074e-05 | 9.1461e-05 | 4.9132 | 0.028571 | 273.1884 | 52.0557 | 18.2593 | 0.0011053 | 0.0036008 | 0.19343 | Impulse (N*s) | 1027.178
6 | 0.034285 | 295.3568 | 43.4353 | 0.034285 | 2.0364 | 193.2099 | 0.011795 | 3.0304e-05 | 0.00012176 | 5.3035 | 0.034285 | 295.3569 | 43.4353 | 18.282 | 0.0011931 | 0.0047939 | 0.2088 | Full Pressure Integral (MPa*s) | 7.1478
7 | 0.04 | 305.4332 | 73.3531 | 0.04 | 2.1059 | 326.2907 | 0.01181 | 3.1292e-05 | 0.00015306 | 5.4754 | 0.04 | 305.4333 | 73.3531 | 18.3054 | 0.001232 | 0.0060259 | 0.21557 | C* (m/s) | 1214.1992
8 | 0.045714 | 313.1277 | 67.2681 | 0.045714 | 2.1589 | 299.2235 | 0.011825 | 3.2022e-05 | 0.00018508 | 5.604 | 0.045714 | 313.1278 | 67.2681 | 18.3291 | 0.0012607 | 0.0072866 | 0.22063 | Average Pressure (using full fire) (MPa) | 2.3601
9 | 0.051428 | 317.708 | 68.2823 | 0.051428 | 2.1905 | 303.7347 | 0.011841 | 3.2436e-05 | 0.00021751 | 5.6765 | 0.051428 | 317.7081 | 68.2823 | 18.3529 | 0.001277 | 0.0085635 | 0.22348 | Average Burnrate (using full fire) (mm/s) | 5.3125
10 | 0.057142 | 322.6548 | 73.8602 | 0.057142 | 2.2246 | 328.5463 | 0.011856 | 3.2885e-05 | 0.0002504 | 5.7552 | 0.057142 | 322.655 | 73.8602 | 18.377 | 0.0012947 | 0.0098582 | 0.22658 | Average Pressure (using points above average) (MPa) | 3.673
11 | 0.062857 | 326.5021 | 67.7752 | 0.062857 | 2.2512 | 301.4791 | 0.011872 | 3.3226e-05 | 0.00028363 | 5.8139 | 0.062857 | 326.5022 | 67.7752 | 18.4011 | 0.0013081 | 0.011166 | 0.22889 | Average Burnrate (using points above average) (mm/s) | 8.1698
12 | 0.068571 | 330.1661 | 66.7611 | 0.068571 | 2.2764 | 296.9678 | 0.011887 | 3.3536e-05 | 0.00031716 | 5.8691 | 0.068571 | 330.1663 | 66.761 | 18.4252 | 0.0013203 | 0.012487 | 0.23107 | Impulse (lbf*s) | 230.9189
13 | 0.074285 | 333.6475 | 72.846 | 0.074285 | 2.3004 | 324.0351 | 0.011903 | 3.3832e-05 | 0.00035099 | 5.9209 | 0.074285 | 333.6476 | 72.846 | 18.4494 | 0.001332 | 0.013819 | 0.23311 | Full Pressure Integral (psig*s) | 1036.7007
14 | 0.08 | 337.4947 | 80.4522 | 0.08 | 2.3269 | 357.8692 | 0.011918 | 3.4169e-05 | 0.00038516 | 5.9789 | 0.08 | 337.4949 | 80.4522 | 18.4736 | 0.0013453 | 0.015164 | 0.23539 | C* (ft/s) | 3983.5932
15 | 0.085714 | 341.8918 | 72.846 | 0.085714 | 2.3573 | 324.0351 | 0.011934 | 3.4549e-05 | 0.00041971 | 6.0464 | 0.085714 | 341.8919 | 72.846 | 18.498 | 0.0013602 | 0.016524 | 0.23805 | Average Pressure (using full fire) (psig) | 342.3069
16 | 0.091428 | 345.9223 | 76.3956 | 0.091428 | 2.3851 | 339.8244 | 0.01195 | 3.4896e-05 | 0.00045461 | 6.1071 | 0.091428 | 345.9225 | 76.3956 | 18.5223 | 0.0013738 | 0.017898 | 0.24044 | Average Burnrate (in/s) (using full fire) | 0.20915
17 | 0.097142 | 349.9529 | 69.2965 | 0.097142 | 2.4128 | 308.2459 | 0.011966 | 3.5241e-05 | 0.00048985 | 6.1675 | 0.097142 | 349.953 | 69.2964 | 18.5468 | 0.0013874 | 0.019285 | 0.24281 | Average Pressure (using points above average) (psig) | 532.7258
18 | 0.10286 | 351.2351 | 78.4239 | 0.10286 | 2.4217 | 348.8468 | 0.011981 | 3.5315e-05 | 0.00052516 | 6.1794 | 0.10286 | 351.2352 | 78.4239 | 18.5711 | 0.0013904 | 0.020676 | 0.24328 | Average Burnrate (using points above average) (in/s) | 0.32165
19 | 0.10857 | 354.7164 | 80.9593 | 0.10857 | 2.4457 | 360.1248 | 0.011997 | 3.5597e-05 | 0.00056076 | 6.2298 | 0.10857 | 354.7166 | 80.9593 | 18.5953 | 0.0014015 | 0.022077 | 0.24527 | ISP (sec) | 296.6334
20 | 0.11428 | 357.0982 | 74.8743 | 0.11428 | 2.4621 | 333.0576 | 0.012013 | 3.5774e-05 | 0.00059653 | 6.2608 | 0.11428 | 357.0983 | 74.8743 | 18.6195 | 0.0014084 | 0.023486 | 0.24649
21 | 0.12 | 359.6632 | 70.3106 | 0.12 | 2.4798 | 312.7571 | 0.012028 | 3.5975e-05 | 0.00063251 | 6.2948 | 0.12 | 359.6634 | 70.3106 | 18.6437 | 0.0014163 | 0.024902 | 0.24783
22 | 0.12571 | 362.7775 | 73.8602 | 0.12571 | 2.5013 | 328.5463 | 0.012044 | 3.6217e-05 | 0.00066873 | 6.3383 | 0.12571 | 362.7776 | 73.8602 | 18.6678 | 0.0014259 | 0.026328 | 0.24954
23 | 0.13143 | 363.5105 | 81.9735 | 0.13143 | 2.5063 | 364.6361 | 0.012059 | 3.6228e-05 | 0.00070496 | 6.3402 | 0.13143 | 363.5107 | 81.9735 | 18.6917 | 0.0014263 | 0.027754 | 0.24962
24 | 0.13714 | 365.1593 | 75.3814 | 0.13714 | 2.5177 | 335.3132 | 0.012074 | 3.633e-05 | 0.00074128 | 6.3581 | 0.13714 | 365.1594 | 75.3814 | 18.7155 | 0.0014303 | 0.029184 | 0.25032
25 | 0.14286 | 364.976 | 82.9876 | 0.14286 | 2.5164 | 369.1473 | 0.01209 | 3.6256e-05 | 0.00077754 | 6.3441 | 0.14286 | 364.9762 | 82.9876 | 18.739 | 0.0014274 | 0.030612 | 0.24977
26 | 0.14857 | 366.9913 | 76.3956 | 0.14857 | 2.5303 | 339.8244 | 0.012105 | 3.6388e-05 | 0.00081393 | 6.3683 | 0.14857 | 366.9914 | 76.3956 | 18.7624 | 0.0014326 | 0.032044 | 0.25072
27 | 0.15428 | 369.7396 | 78.931 | 0.15428 | 2.5493 | 351.1024 | 0.01212 | 3.6599e-05 | 0.00085053 | 6.4051 | 0.15428 | 369.7397 | 78.931 | 18.7857 | 0.0014409 | 0.033485 | 0.25217
28 | 0.16 | 370.4726 | 75.3814 | 0.16 | 2.5543 | 335.3132 | 0.012135 | 3.6616e-05 | 0.00088714 | 6.407 | 0.16 | 370.4728 | 75.3814 | 18.8088 | 0.0014416 | 0.034927 | 0.25224
29 | 0.16571 | 375.6021 | 81.9735 | 0.16571 | 2.5897 | 364.6361 | 0.01215 | 3.7053e-05 | 0.0009242 | 6.4847 | 0.16571 | 375.6023 | 81.9735 | 18.832 | 0.0014588 | 0.036386 | 0.2553
30 | 0.17143 | 376.8849 | 81.9735 | 0.17143 | 2.5985 | 364.6361 | 0.012164 | 3.7117e-05 | 0.00096131 | 6.4958 | 0.17143 | 376.8851 | 81.9735 | 18.855 | 0.0014613 | 0.037847 | 0.25574
31 | 0.17714 | 380.9155 | 82.4806 | 0.17714 | 2.6263 | 366.8917 | 0.012179 | 3.7451e-05 | 0.00099877 | 6.5542 | 0.17714 | 380.9156 | 82.4805 | 18.878 | 0.0014744 | 0.039321 | 0.25804
32 | 0.18286 | 383.2972 | 88.5655 | 0.18286 | 2.6427 | 393.959 | 0.012194 | 3.7628e-05 | 0.0010364 | 6.5841 | 0.18286 | 383.2974 | 88.5655 | 18.9009 | 0.0014814 | 0.040803 | 0.25922
33 | 0.18857 | 383.6632 | 78.931 | 0.18857 | 2.6453 | 351.1024 | 0.012209 | 3.7594e-05 | 0.001074 | 6.5793 | 0.18857 | 383.6633 | 78.931 | 18.9235 | 0.0014801 | 0.042283 | 0.25903
34 | 0.19428 | 388.4267 | 81.4664 | 0.19428 | 2.6781 | 362.3805 | 0.012223 | 3.7997e-05 | 0.001112 | 6.6498 | 0.19428 | 388.4269 | 81.4664 | 18.9462 | 0.0014959 | 0.043779 | 0.2618
35 | 0.2 | 389.343 | 78.4239 | 0.2 | 2.6844 | 348.8468 | 0.012238 | 3.803e-05 | 0.00115 | 6.6543 | 0.2 | 389.3432 | 78.4239 | 18.9687 | 0.0014972 | 0.045276 | 0.26198
36 | 0.20571 | 392.274 | 81.9735 | 0.20571 | 2.7046 | 364.6361 | 0.012252 | 3.8245e-05 | 0.0011883 | 6.6932 | 0.20571 | 392.2742 | 81.9735 | 18.991 | 0.0015057 | 0.046782 | 0.26351
37 | 0.21143 | 393.0071 | 84.5089 | 0.21143 | 2.7097 | 375.9141 | 0.012267 | 3.8253e-05 | 0.0012265 | 6.6946 | 0.21143 | 393.0072 | 84.5089 | 19.0132 | 0.001506 | 0.048288 | 0.26357
38 | 0.21714 | 396.1219 | 86.0301 | 0.21714 | 2.7312 | 382.6809 | 0.012281 | 3.8492e-05 | 0.001265 | 6.7365 | 0.21714 | 396.122 | 86.0301 | 19.0352 | 0.0015154 | 0.049803 | 0.26522
39 | 0.22286 | 397.4041 | 83.4947 | 0.22286 | 2.74 | 371.4029 | 0.012295 | 3.856e-05 | 0.0013036 | 6.7471 | 0.22286 | 397.4043 | 83.4947 | 19.0571 | 0.0015181 | 0.051321 | 0.26564
40 | 0.22857 | 396.6711 | 82.9876 | 0.22857 | 2.735 | 369.1473 | 0.012309 | 3.8419e-05 | 0.001342 | 6.7237 | 0.22857 | 396.6712 | 82.9876 | 19.0786 | 0.0015126 | 0.052834 | 0.26471
41 | 0.23428 | 403.2666 | 88.0584 | 0.23428 | 2.7804 | 391.7034 | 0.012323 | 3.8994e-05 | 0.001381 | 6.8243 | 0.23428 | 403.2668 | 88.0584 | 19.1002 | 0.0015352 | 0.054369 | 0.26867
42 | 0.24 | 404.9154 | 80.9593 | 0.24 | 2.7918 | 360.1248 | 0.012337 | 3.9096e-05 | 0.0014201 | 6.8409 | 0.24 | 404.9156 | 80.9593 | 19.1217 | 0.0015392 | 0.055908 | 0.26933
43 | 0.24571 | 407.2972 | 86.5372 | 0.24571 | 2.8082 | 384.9365 | 0.01235 | 3.9255e-05 | 0.0014593 | 6.8699 | 0.24571 | 407.2973 | 86.5372 | 19.143 | 0.0015455 | 0.057454 | 0.27047
44 | 0.25143 | 405.8317 | 91.608 | 0.25143 | 2.7981 | 407.4926 | 0.012364 | 3.905e-05 | 0.0014984 | 6.8342 | 0.25143 | 405.8319 | 91.608 | 19.1639 | 0.0015374 | 0.058991 | 0.26906
45 | 0.25714 | 408.3967 | 83.4947 | 0.25714 | 2.8158 | 371.4029 | 0.012377 | 3.9234e-05 | 0.0015376 | 6.8663 | 0.25714 | 408.3969 | 83.4947 | 19.1847 | 0.0015446 | 0.060536 | 0.27033
46 | 0.26286 | 412.6105 | 81.4664 | 0.26286 | 2.8449 | 362.3805 | 0.012391 | 3.9582e-05 | 0.0015772 | 6.926 | 0.26286 | 412.6107 | 81.4664 | 19.2055 | 0.0015583 | 0.062094 | 0.27268
47 | 0.26857 | 416.6411 | 89.0726 | 0.26857 | 2.8726 | 396.2146 | 0.012404 | 3.9897e-05 | 0.0016171 | 6.9823 | 0.26857 | 416.6412 | 89.0726 | 19.2261 | 0.0015707 | 0.063665 | 0.27489
48 | 0.27428 | 424.1529 | 82.9876 | 0.27428 | 2.9244 | 369.1473 | 0.012417 | 4.055e-05 | 0.0016576 | 7.0966 | 0.27428 | 424.1531 | 82.9876 | 19.2469 | 0.0015965 | 0.065262 | 0.2794
49 | 0.28 | 431.6642 | 96.1717 | 0.28 | 2.9762 | 427.7931 | 0.012431 | 4.1208e-05 | 0.0016988 | 7.2105 | 0.28 | 431.6644 | 96.1717 | 19.2677 | 0.0016224 | 0.066884 | 0.28388
50 | 0.28571 | 439.3588 | 96.6788 | 0.28571 | 3.0293 | 430.0487 | 0.012444 | 4.1866e-05 | 0.0017407 | 7.3268 | 0.28571 | 439.3589 | 96.6788 | 19.2886 | 0.0016483 | 0.068532 | 0.28846
51 | 0.29143 | 442.6568 | 93.6363 | 0.29143 | 3.052 | 416.515 | 0.012458 | 4.211e-05 | 0.0017828 | 7.3696 | 0.29143 | 442.657 | 93.6363 | 19.3093 | 0.0016579 | 0.07019 | 0.29014
52 | 0.29714 | 449.9849 | 93.1293 | 0.29714 | 3.1025 | 414.2594 | 0.012471 | 4.2736e-05 | 0.0018256 | 7.4792 | 0.29714 | 449.985 | 93.1292 | 19.3301 | 0.0016825 | 0.071873 | 0.29446
53 | 0.30286 | 474.3519 | 100.2284 | 0.30286 | 3.2705 | 445.8379 | 0.012485 | 4.498e-05 | 0.0018705 | 7.8705 | 0.30286 | 474.3521 | 100.2284 | 19.3516 | 0.0017709 | 0.073643 | 0.30986
54 | 0.30857 | 473.8021 | 86.0301 | 0.30857 | 3.2668 | 382.6809 | 0.012499 | 4.4843e-05 | 0.0019154 | 7.8479 | 0.30857 | 473.8023 | 86.0301 | 19.3728 | 0.0017655 | 0.075409 | 0.30897
55 | 0.31428 | 479.482 | 101.2426 | 0.31428 | 3.3059 | 450.3491 | 0.012512 | 4.5302e-05 | 0.0019607 | 7.9283 | 0.31428 | 479.4822 | 101.2425 | 19.3938 | 0.0017835 | 0.077192 | 0.31214
56 | 0.32 | 481.4972 | 107.8346 | 0.32 | 3.3198 | 479.672 | 0.012526 | 4.5423e-05 | 0.0020061 | 7.948 | 0.32 | 481.4974 | 107.8346 | 19.4146 | 0.0017883 | 0.078981 | 0.31291
57 | 0.32571 | 480.0312 | 98.7071 | 0.32571 | 3.3097 | 439.0711 | 0.012539 | 4.52e-05 | 0.0020513 | 7.9104 | 0.32571 | 480.0314 | 98.7071 | 19.435 | 0.0017795 | 0.08076 | 0.31143
58 | 0.33143 | 481.6805 | 91.608 | 0.33143 | 3.3211 | 407.4926 | 0.012552 | 4.5279e-05 | 0.0020966 | 7.9243 | 0.33143 | 481.6807 | 91.608 | 19.4551 | 0.0017826 | 0.082543 | 0.31198
59 | 0.33714 | 482.5962 | 99.7213 | 0.33714 | 3.3274 | 443.5823 | 0.012564 | 4.529e-05 | 0.0021419 | 7.9261 | 0.33714 | 482.5964 | 99.7213 | 19.4749 | 0.0017831 | 0.084326 | 0.31205
60 | 0.34286 | 483.6958 | 101.7496 | 0.34286 | 3.335 | 452.6047 | 0.012577 | 4.5326e-05 | 0.0021872 | 7.9311 | 0.34286 | 483.696 | 101.7496 | 19.4944 | 0.0017845 | 0.08611 | 0.31225
61 | 0.34857 | 488.2761 | 104.7921 | 0.34857 | 3.3665 | 466.1384 | 0.012589 | 4.5672e-05 | 0.0022329 | 7.993 | 0.34857 | 488.2763 | 104.7921 | 19.5136 | 0.0017981 | 0.087909 | 0.31468
62 | 0.35429 | 491.3903 | 110.8771 | 0.35429 | 3.388 | 493.2057 | 0.012602 | 4.5888e-05 | 0.0022788 | 8.0308 | 0.35429 | 491.3905 | 110.8771 | 19.5327 | 0.0018066 | 0.089715 | 0.31617
63 | 0.36 | 495.9706 | 104.7921 | 0.36 | 3.4196 | 466.1384 | 0.012614 | 4.6248e-05 | 0.002325 | 8.0923 | 0.36 | 495.9708 | 104.7921 | 19.5516 | 0.0018208 | 0.091536 | 0.3186
64 | 0.36571 | 499.0854 | 105.8063 | 0.36571 | 3.4411 | 470.6496 | 0.012626 | 4.6454e-05 | 0.0023715 | 8.1299 | 0.36571 | 499.0856 | 105.8063 | 19.5702 | 0.0018289 | 0.093365 | 0.32007
65 | 0.37143 | 500.9175 | 108.8488 | 0.37143 | 3.4537 | 484.1832 | 0.012638 | 4.6549e-05 | 0.002418 | 8.1465 | 0.37143 | 500.9177 | 108.8488 | 19.5885 | 0.0018326 | 0.095197 | 0.32073
66 | 0.37714 | 501.6499 | 98.2001 | 0.37714 | 3.4588 | 436.8155 | 0.012649 | 4.6542e-05 | 0.0024646 | 8.1453 | 0.37714 | 501.6501 | 98.2001 | 19.6065 | 0.0018324 | 0.09703 | 0.32068
67 | 0.38286 | 505.8637 | 110.8771 | 0.38286 | 3.4878 | 493.2057 | 0.012661 | 4.6866e-05 | 0.0025114 | 8.2005 | 0.38286 | 505.8639 | 110.8771 | 19.6243 | 0.0018451 | 0.098875 | 0.32286
68 | 0.38857 | 507.1465 | 102.2567 | 0.38857 | 3.4967 | 454.8604 | 0.012672 | 4.6902e-05 | 0.0025583 | 8.2083 | 0.38857 | 507.1467 | 102.2567 | 19.6417 | 0.0018465 | 0.10072 | 0.32316
69 | 0.39428 | 507.6963 | 108.3417 | 0.39428 | 3.5004 | 481.9276 | 0.012683 | 4.6879e-05 | 0.0026052 | 8.2042 | 0.39428 | 507.6965 | 108.3417 | 19.6588 | 0.0018456 | 0.10257 | 0.323
70 | 0.4 | 512.6425 | 100.2284 | 0.4 | 3.5345 | 445.8379 | 0.012694 | 4.727e-05 | 0.0026525 | 8.2711 | 0.4 | 512.6427 | 100.2284 | 19.6757 | 0.001861 | 0.10443 | 0.32564
71 | 0.40571 | 516.1239 | 110.37 | 0.40571 | 3.5586 | 490.9501 | 0.012705 | 4.7508e-05 | 0.0027 | 8.3143 | 0.40571 | 516.1241 | 110.37 | 19.6923 | 0.0018704 | 0.1063 | 0.32733
72 | 0.41143 | 516.4898 | 109.3558 | 0.41143 | 3.5611 | 486.4389 | 0.012715 | 4.7468e-05 | 0.0027474 | 8.3073 | 0.41143 | 516.49 | 109.3558 | 19.7086 | 0.0018688 | 0.10817 | 0.32706
73 | 0.41714 | 519.7879 | 104.7921 | 0.41714 | 3.5838 | 466.1384 | 0.012725 | 4.7697e-05 | 0.0027951 | 8.3474 | 0.41714 | 519.7881 | 104.7921 | 19.7246 | 0.0018778 | 0.11005 | 0.32864
74 | 0.42286 | 519.9711 | 102.2567 | 0.42286 | 3.5851 | 454.8604 | 0.012736 | 4.765e-05 | 0.0028428 | 8.3376 | 0.42286 | 519.9714 | 102.2567 | 19.7402 | 0.001876 | 0.11192 | 0.32825
75 | 0.42857 | 522.5362 | 109.8629 | 0.42857 | 3.6028 | 488.6945 | 0.012745 | 4.7804e-05 | 0.0028906 | 8.3661 | 0.42857 | 522.5364 | 109.8629 | 19.7555 | 0.001882 | 0.1138 | 0.32937
76 | 0.43428 | 527.6657 | 112.9054 | 0.43428 | 3.6381 | 502.2281 | 0.012755 | 4.82e-05 | 0.0029388 | 8.4354 | 0.43428 | 527.6659 | 112.9054 | 19.7705 | 0.0018976 | 0.1157 | 0.3321
77 | 0.44 | 528.582 | 108.8488 | 0.44 | 3.6444 | 484.1832 | 0.012765 | 4.822e-05 | 0.002987 | 8.4374 | 0.44 | 528.5822 | 108.8488 | 19.7853 | 0.0018984 | 0.1176 | 0.33218
78 | 0.44571 | 532.246 | 115.9479 | 0.44571 | 3.6697 | 515.7618 | 0.012774 | 4.8473e-05 | 0.0030355 | 8.4832 | 0.44571 | 532.2462 | 115.9479 | 19.7997 | 0.0019084 | 0.11951 | 0.33398
79 | 0.45143 | 536.0933 | 117.4691 | 0.45143 | 3.6962 | 522.5286 | 0.012783 | 4.8751e-05 | 0.0030842 | 8.5318 | 0.45143 | 536.0935 | 117.4691 | 19.8138 | 0.0019193 | 0.12143 | 0.3359
80 | 0.45714 | 540.6736 | 116.9621 | 0.45714 | 3.7278 | 520.273 | 0.012792 | 4.9094e-05 | 0.0031333 | 8.592 | 0.45714 | 540.6738 | 116.962 | 19.8277 | 0.0019329 | 0.12336 | 0.33827
81 | 0.46286 | 542.8721 | 115.9479 | 0.46286 | 3.743 | 515.7618 | 0.012801 | 4.923e-05 | 0.0031826 | 8.6142 | 0.46286 | 542.8723 | 115.9479 | 19.8412 | 0.0019382 | 0.1253 | 0.33914
82 | 0.46857 | 544.8874 | 120.0045 | 0.46857 | 3.7569 | 533.8066 | 0.012809 | 4.9332e-05 | 0.0032319 | 8.6336 | 0.46857 | 544.8876 | 120.0045 | 19.8544 | 0.0019422 | 0.12724 | 0.33991
83 | 0.47428 | 545.9869 | 115.4408 | 0.47428 | 3.7644 | 513.5061 | 0.012818 | 4.9361e-05 | 0.0032813 | 8.6385 | 0.47428 | 545.9871 | 115.4408 | 19.8672 | 0.0019433 | 0.12918 | 0.3401
84 | 0.48 | 544.3376 | 117.9762 | 0.48 | 3.7531 | 524.7842 | 0.012825 | 4.915e-05 | 0.0033304 | 8.6002 | 0.48 | 544.3378 | 117.9762 | 19.8796 | 0.001935 | 0.13112 | 0.33859
85 | 0.48571 | 548.552 | 113.4125 | 0.48571 | 3.7821 | 504.4837 | 0.012833 | 4.9452e-05 | 0.0033799 | 8.6545 | 0.48571 | 548.5522 | 113.4125 | 19.8916 | 0.0019469 | 0.13307 | 0.34073
86 | 0.49143 | 546.3534 | 112.9054 | 0.49143 | 3.767 | 502.2281 | 0.012841 | 4.9185e-05 | 0.003429 | 8.6078 | 0.49143 | 546.3537 | 112.9054 | 19.9033 | 0.0019364 | 0.135 | 0.33889
87 | 0.49714 | 549.4677 | 114.9337 | 0.49714 | 3.7884 | 511.2505 | 0.012848 | 4.9397e-05 | 0.0034784 | 8.6449 | 0.49714 | 549.4679 | 114.9337 | 19.9146 | 0.0019448 | 0.13695 | 0.34035
88 | 0.50286 | 550.0175 | 108.8488 | 0.50286 | 3.7922 | 484.1832 | 0.012855 | 4.9387e-05 | 0.0035278 | 8.6417 | 0.50286 | 550.0177 | 108.8488 | 19.9255 | 0.0019444 | 0.13889 | 0.34023
89 | 0.50857 | 551.6662 | 113.9196 | 0.50857 | 3.8036 | 506.7393 | 0.012862 | 4.946e-05 | 0.0035773 | 8.6559 | 0.50857 | 551.6664 | 113.9196 | 19.936 | 0.0019472 | 0.14084 | 0.34078
90 | 0.51429 | 552.216 | 115.4408 | 0.51429 | 3.8074 | 513.5061 | 0.012868 | 4.9443e-05 | 0.0036267 | 8.6529 | 0.51429 | 552.2162 | 115.4408 | 19.9462 | 0.0019466 | 0.14278 | 0.34066
91 | 0.52 | 553.4982 | 116.455 | 0.52 | 3.8162 | 518.0174 | 0.012875 | 4.95e-05 | 0.0036762 | 8.6615 | 0.52 | 553.4984 | 116.455 | 19.956 | 0.0019488 | 0.14473 | 0.341
92 | 0.52571 | 554.9643 | 116.455 | 0.52571 | 3.8263 | 518.0174 | 0.012881 | 4.9558e-05 | 0.0037258 | 8.673 | 0.52571 | 554.9645 | 116.455 | 19.9654 | 0.0019511 | 0.14668 | 0.34146
93 | 0.53143 | 559.3608 | 117.9762 | 0.53143 | 3.8567 | 524.7842 | 0.012887 | 4.9885e-05 | 0.0037757 | 8.7303 | 0.53143 | 559.361 | 117.9762 | 19.9745 | 0.001964 | 0.14865 | 0.34371
94 | 0.53714 | 557.5287 | 114.4267 | 0.53714 | 3.844 | 508.9949 | 0.012892 | 4.9657e-05 | 0.0038253 | 8.6905 | 0.53714 | 557.529 | 114.4266 | 19.9832 | 0.001955 | 0.1506 | 0.34215
95 | 0.54286 | 556.4298 | 117.9762 | 0.54286 | 3.8364 | 524.7842 | 0.012898 | 4.9505e-05 | 0.0038748 | 8.6624 | 0.54286 | 556.43 | 117.9762 | 19.9914 | 0.001949 | 0.15255 | 0.34104
96 | 0.54857 | 556.0633 | 127.1037 | 0.54857 | 3.8339 | 565.3851 | 0.012903 | 4.9402e-05 | 0.0039242 | 8.6458 | 0.54857 | 556.0635 | 127.1037 | 19.9993 | 0.001945 | 0.1545 | 0.34039
97 | 0.55428 | 554.781 | 124.5683 | 0.55428 | 3.8251 | 554.1071 | 0.012908 | 4.9228e-05 | 0.0039735 | 8.6153 | 0.55428 | 554.7812 | 124.5683 | 20.0068 | 0.0019381 | 0.15644 | 0.33918
98 | 0.56 | 554.5978 | 122.0329 | 0.56 | 3.8238 | 542.829 | 0.012912 | 4.916e-05 | 0.0040226 | 8.6019 | 0.56 | 554.598 | 122.0329 | 20.0138 | 0.0019354 | 0.15837 | 0.33866
99 | 0.56571 | 558.2618 | 115.4408 | 0.56571 | 3.8491 | 513.5061 | 0.012916 | 4.9416e-05 | 0.004072 | 8.6483 | 0.56571 | 558.262 | 115.4408 | 20.0206 | 0.0019455 | 0.16032 | 0.34048
100 | 0.57143 | 558.2618 | 111.8912 | 0.57143 | 3.8491 | 497.7169 | 0.012921 | 4.9357e-05 | 0.0041214 | 8.638 | 0.57143 | 558.262 | 111.8912 | 20.0269 | 0.0019432 | 0.16226 | 0.34008
101 | 0.57714 | 559.3608 | 117.9762 | 0.57714 | 3.8567 | 524.7842 | 0.012924 | 4.9396e-05 | 0.0041708 | 8.6448 | 0.57714 | 559.361 | 117.9762 | 20.0329 | 0.0019447 | 0.1642 | 0.34035
102 | 0.58286 | 561.1933 | 116.455 | 0.58286 | 3.8693 | 518.0174 | 0.012928 | 4.9509e-05 | 0.0042203 | 8.663 | 0.58286 | 561.1936 | 116.455 | 20.0385 | 0.0019492 | 0.16615 | 0.34106
103 | 0.58857 | 562.6588 | 118.4833 | 0.58857 | 3.8794 | 527.0398 | 0.012931 | 4.9572e-05 | 0.0042699 | 8.6756 | 0.58857 | 562.6591 | 118.4833 | 20.0437 | 0.0019517 | 0.16811 | 0.34156
104 | 0.59428 | 562.6588 | 125.5824 | 0.59428 | 3.8794 | 558.6183 | 0.012935 | 4.9516e-05 | 0.0043194 | 8.6657 | 0.59428 | 562.6591 | 125.5824 | 20.0485 | 0.0019494 | 0.17006 | 0.34117
105 | 0.6 | 564.8574 | 115.9479 | 0.6 | 3.8946 | 515.7618 | 0.012937 | 4.9662e-05 | 0.0043691 | 8.6897 | 0.6 | 564.8576 | 115.9479 | 20.053 | 0.0019552 | 0.17201 | 0.34212
106 | 0.60571 | 571.2697 | 120.5116 | 0.60571 | 3.9388 | 536.0622 | 0.01294 | 5.016e-05 | 0.0044192 | 8.7785 | 0.60571 | 571.2699 | 120.5116 | 20.0571 | 0.0019748 | 0.17399 | 0.34561
107 | 0.61143 | 581.7125 | 120.0045 | 0.61143 | 4.0108 | 533.8066 | 0.012942 | 5.102e-05 | 0.0044702 | 8.9289 | 0.61143 | 581.7128 | 120.0045 | 20.0609 | 0.0020086 | 0.17599 | 0.35153
108 | 0.61714 | 580.9795 | 127.6108 | 0.61714 | 4.0057 | 567.6407 | 0.012945 | 5.0899e-05 | 0.0045211 | 8.9077 | 0.61714 | 580.9797 | 127.6107 | 20.0643 | 0.0020039 | 0.178 | 0.3507
109 | 0.62286 | 582.9947 | 121.5258 | 0.62286 | 4.0196 | 540.5734 | 0.012947 | 5.1028e-05 | 0.0045722 | 8.9288 | 0.62286 | 582.995 | 121.5258 | 20.0672 | 0.002009 | 0.18001 | 0.35153
110 | 0.62857 | 582.8121 | 128.6249 | 0.62857 | 4.0183 | 572.1519 | 0.012948 | 5.0948e-05 | 0.0046231 | 8.9163 | 0.62857 | 582.8123 | 128.6249 | 20.0698 | 0.0020058 | 0.18201 | 0.35103
111 | 0.63428 | 580.0638 | 121.5258 | 0.63428 | 3.9994 | 540.5734 | 0.01295 | 5.0653e-05 | 0.0046738 | 8.8648 | 0.63428 | 580.064 | 121.5258 | 20.072 | 0.0019942 | 0.18401 | 0.34901
112 | 0.64 | 583.7278 | 123.047 | 0.64 | 4.0247 | 547.3403 | 0.012951 | 5.0929e-05 | 0.0047247 | 8.9114 | 0.64 | 583.728 | 123.047 | 20.0737 | 0.0020051 | 0.18601 | 0.35084
113 | 0.64571 | 584.2776 | 121.0187 | 0.64571 | 4.0285 | 538.3178 | 0.012952 | 5.0915e-05 | 0.0047756 | 8.9105 | 0.64571 | 584.2778 | 121.0187 | 20.0751 | 0.0020045 | 0.18802 | 0.35081
114 | 0.65143 | 581.7125 | 121.5258 | 0.65143 | 4.0108 | 540.5734 | 0.012952 | 5.0639e-05 | 0.0048262 | 8.8624 | 0.65143 | 581.7128 | 121.5258 | 20.076 | 0.0019937 | 0.19001 | 0.34891
115 | 0.65714 | 581.346 | 125.5824 | 0.65714 | 4.0082 | 558.6183 | 0.012953 | 5.0557e-05 | 0.0048768 | 8.8479 | 0.65714 | 581.3462 | 125.5824 | 20.0766 | 0.0019904 | 0.192 | 0.34834
116 | 0.66286 | 584.4608 | 122.0329 | 0.66286 | 4.0297 | 542.829 | 0.012953 | 5.0786e-05 | 0.0049276 | 8.8864 | 0.66286 | 584.4611 | 122.0329 | 20.0767 | 0.0019995 | 0.194 | 0.34986
117 | 0.66857 | 584.2776 | 122.0329 | 0.66857 | 4.0285 | 542.829 | 0.012953 | 5.0712e-05 | 0.0049783 | 8.875 | 0.66857 | 584.2778 | 122.0329 | 20.0765 | 0.0019965 | 0.196 | 0.34941
118 | 0.67428 | 582.9947 | 121.5258 | 0.67428 | 4.0196 | 540.5734 | 0.012952 | 5.0552e-05 | 0.0050289 | 8.847 | 0.67428 | 582.995 | 121.5258 | 20.0758 | 0.0019902 | 0.19799 | 0.34831
119 | 0.68 | 582.2623 | 115.4408 | 0.68 | 4.0146 | 513.5061 | 0.012951 | 5.0449e-05 | 0.0050793 | 8.8275 | 0.68 | 582.2625 | 115.4408 | 20.0748 | 0.0019862 | 0.19997 | 0.34754
120 | 0.68571 | 580.9795 | 129.132 | 0.68571 | 4.0057 | 574.4075 | 0.012951 | 5.0283e-05 | 0.0051296 | 8.7999 | 0.68571 | 580.9797 | 129.132 | 20.0734 | 0.0019796 | 0.20195 | 0.34645
121 | 0.69143 | 583.178 | 124.0612 | 0.69143 | 4.0209 | 551.8515 | 0.012949 | 5.0427e-05 | 0.00518 | 8.8251 | 0.69143 | 583.1782 | 124.0612 | 20.0715 | 0.0019853 | 0.20394 | 0.34745
122 | 0.69714 | 583.5445 | 121.0187 | 0.69714 | 4.0234 | 538.3178 | 0.012948 | 5.0413e-05 | 0.0052304 | 8.8227 | 0.69714 | 583.5448 | 121.0187 | 20.0693 | 0.0019848 | 0.20592 | 0.34735
123 | 0.70286 | 581.7125 | 115.9479 | 0.70286 | 4.0108 | 515.7618 | 0.012946 | 5.0219e-05 | 0.0052806 | 8.7872 | 0.70286 | 581.7128 | 115.9479 | 20.0667 | 0.0019771 | 0.2079 | 0.34595
124 | 0.70857 | 584.2776 | 124.0612 | 0.70857 | 4.0285 | 551.8515 | 0.012944 | 5.0387e-05 | 0.005331 | 8.8182 | 0.70857 | 584.2778 | 124.0612 | 20.0637 | 0.0019838 | 0.20988 | 0.34717
125 | 0.71428 | 584.0943 | 124.0612 | 0.71428 | 4.0272 | 551.8515 | 0.012942 | 5.0328e-05 | 0.0053814 | 8.8079 | 0.71428 | 584.0945 | 124.0612 | 20.0602 | 0.0019814 | 0.21186 | 0.34677
126 | 0.72 | 587.3918 | 119.4975 | 0.72 | 4.0499 | 531.551 | 0.01294 | 5.0578e-05 | 0.0054319 | 8.8501 | 0.72 | 587.392 | 119.4974 | 20.0564 | 0.0019913 | 0.21386 | 0.34843
127 | 0.72571 | 589.7736 | 125.0754 | 0.72571 | 4.0663 | 556.3627 | 0.012937 | 5.0732e-05 | 0.0054827 | 8.8785 | 0.72571 | 589.7738 | 125.0753 | 20.0522 | 0.0019973 | 0.21585 | 0.34955
128 | 0.73143 | 585.9263 | 132.6816 | 0.73143 | 4.0398 | 590.1968 | 0.012934 | 5.036e-05 | 0.005533 | 8.8134 | 0.73143 | 585.9265 | 132.6816 | 20.0476 | 0.0019827 | 0.21784 | 0.34698
129 | 0.73714 | 587.3918 | 126.0895 | 0.73714 | 4.0499 | 560.8739 | 0.012931 | 5.0445e-05 | 0.0055835 | 8.8283 | 0.73714 | 587.392 | 126.0895 | 20.0426 | 0.001986 | 0.21982 | 0.34757
130 | 0.74286 | 587.2091 | 128.1178 | 0.74286 | 4.0487 | 569.8963 | 0.012927 | 5.0398e-05 | 0.0056339 | 8.8186 | 0.74286 | 587.2094 | 128.1178 | 20.0372 | 0.0019842 | 0.22181 | 0.34719
131 | 0.74857 | 585.3765 | 126.0895 | 0.74857 | 4.036 | 560.8739 | 0.012923 | 5.0193e-05 | 0.0056841 | 8.7842 | 0.74857 | 585.3768 | 126.0895 | 20.0314 | 0.0019761 | 0.22378 | 0.34584
132 | 0.75428 | 587.7583 | 123.5541 | 0.75428 | 4.0525 | 549.5959 | 0.012919 | 5.0359e-05 | 0.0057344 | 8.8132 | 0.75428 | 587.7586 | 123.5541 | 20.0252 | 0.0019826 | 0.22576 | 0.34698
133 | 0.76 | 588.1248 | 133.6957 | 0.76 | 4.055 | 594.708 | 0.012915 | 5.0361e-05 | 0.0057848 | 8.8121 | 0.76 | 588.1251 | 133.6957 | 20.0186 | 0.0019827 | 0.22775 | 0.34693
134 | 0.76571 | 588.8579 | 127.6108 | 0.76571 | 4.06 | 567.6407 | 0.012911 | 5.0378e-05 | 0.0058352 | 8.8166 | 0.76571 | 588.8581 | 127.6107 | 20.0117 | 0.0019834 | 0.22973 | 0.34711
135 | 0.77143 | 590.8731 | 124.0612 | 0.77143 | 4.0739 | 551.8515 | 0.012906 | 5.0514e-05 | 0.0058857 | 8.8404 | 0.77143 | 590.8734 | 124.0612 | 20.0043 | 0.0019887 | 0.23172 | 0.34805
136 | 0.77714 | 589.2244 | 125.5824 | 0.77714 | 4.0626 | 558.6183 | 0.012901 | 5.0337e-05 | 0.005936 | 8.8094 | 0.77714 | 589.2246 | 125.5824 | 19.9965 | 0.0019818 | 0.2337 | 0.34683
137 | 0.78286 | 589.5903 | 120.5116 | 0.78286 | 4.0651 | 536.0622 | 0.012896 | 5.0342e-05 | 0.0059864 | 8.8088 | 0.78286 | 589.5906 | 120.5116 | 19.9884 | 0.001982 | 0.23568 | 0.3468
138 | 0.78857 | 591.7888 | 125.5824 | 0.78857 | 4.0802 | 558.6183 | 0.01289 | 5.0486e-05 | 0.0060368 | 8.8356 | 0.78857 | 591.7891 | 125.5824 | 19.9798 | 0.0019877 | 0.23767 | 0.34786
139 | 0.79429 | 595.4534 | 136.2311 | 0.79429 | 4.1055 | 605.986 | 0.012884 | 5.0765e-05 | 0.0060876 | 8.8843 | 0.79429 | 595.4537 | 136.2311 | 19.9708 | 0.0019986 | 0.23967 | 0.34977
140 | 0.8 | 598.0179 | 125.0754 | 0.8 | 4.1232 | 556.3627 | 0.012878 | 5.0958e-05 | 0.0061386 | 8.9166 | 0.8 | 598.0182 | 125.0753 | 19.9613 | 0.0020062 | 0.24168 | 0.35105
141 | 0.80571 | 600.7662 | 115.4408 | 0.80571 | 4.1421 | 513.5061 | 0.012872 | 5.115e-05 | 0.0061897 | 8.9517 | 0.80571 | 600.7665 | 115.4408 | 19.9514 | 0.0020138 | 0.24369 | 0.35243
142 | 0.81143 | 599.1175 | 120.0045 | 0.81143 | 4.1308 | 533.8066 | 0.012865 | 5.0977e-05 | 0.0062407 | 8.9215 | 0.81143 | 599.1177 | 120.0045 | 19.9411 | 0.002007 | 0.2457 | 0.35124
143 | 0.81714 | 601.316 | 118.9904 | 0.81714 | 4.1459 | 529.2954 | 0.012858 | 5.1132e-05 | 0.0062918 | 8.9486 | 0.81714 | 601.3162 | 118.9904 | 19.9304 | 0.0020131 | 0.24771 | 0.35231
144 | 0.82286 | 598.5677 | 126.5966 | 0.82286 | 4.127 | 563.1295 | 0.012851 | 5.0877e-05 | 0.0063427 | 8.9023 | 0.82286 | 598.5679 | 126.5966 | 19.9193 | 0.002003 | 0.24971 | 0.35048
145 | 0.82857 | 600.5829 | 117.4691 | 0.82857 | 4.1409 | 522.5286 | 0.012844 | 5.1008e-05 | 0.0063937 | 8.9269 | 0.82857 | 600.5832 | 117.4691 | 19.9078 | 0.0020082 | 0.25172 | 0.35145
146 | 0.83428 | 600.2164 | 131.1603 | 0.83428 | 4.1383 | 583.43 | 0.012836 | 5.0948e-05 | 0.0064447 | 8.9163 | 0.83428 | 600.2167 | 131.1603 | 19.8959 | 0.0020058 | 0.25373 | 0.35103
147 | 0.84 | 597.4687 | 135.7241 | 0.84 | 4.1194 | 603.7304 | 0.012828 | 5.0695e-05 | 0.0064954 | 8.8704 | 0.84 | 597.469 | 135.724 | 19.8837 | 0.0019958 | 0.25572 | 0.34923
148 | 0.84571 | 599.6672 | 133.1886 | 0.84571 | 4.1346 | 592.4524 | 0.01282 | 5.0844e-05 | 0.0065462 | 8.8981 | 0.84571 | 599.6675 | 133.1886 | 19.871 | 0.0020017 | 0.25772 | 0.35032
149 | 0.85143 | 601.316 | 125.5824 | 0.85143 | 4.1459 | 558.6183 | 0.012812 | 5.0956e-05 | 0.0065972 | 8.9178 | 0.85143 | 601.3162 | 125.5824 | 19.8579 | 0.0020061 | 0.25973 | 0.35109
150 | 0.85714 | 602.049 | 125.0754 | 0.85714 | 4.151 | 556.3627 | 0.012803 | 5.0991e-05 | 0.0066481 | 8.9239 | 0.85714 | 602.0493 | 125.0753 | 19.8444 | 0.0020075 | 0.26174 | 0.35133
151 | 0.86286 | 602.7815 | 123.047 | 0.86286 | 4.156 | 547.3403 | 0.012794 | 5.1036e-05 | 0.0066992 | 8.9301 | 0.86286 | 602.7817 | 123.047 | 19.8305 | 0.0020093 | 0.26375 | 0.35158
152 | 0.86857 | 601.4992 | 129.132 | 0.86857 | 4.1472 | 574.4075 | 0.012785 | 5.0893e-05 | 0.0067501 | 8.9067 | 0.86857 | 601.4995 | 129.132 | 19.8162 | 0.0020037 | 0.26575 | 0.35066
153 | 0.87428 | 599.484 | 135.217 | 0.87428 | 4.1333 | 601.4748 | 0.012775 | 5.0698e-05 | 0.0068008 | 8.8725 | 0.87428 | 599.4842 | 135.217 | 19.8015 | 0.001996 | 0.26775 | 0.34931
154 | 0.88 | 602.049 | 134.2028 | 0.88 | 4.151 | 596.9636 | 0.012765 | 5.0899e-05 | 0.0068517 | 8.9062 | 0.88 | 602.0493 | 134.2028 | 19.7864 | 0.0020039 | 0.26975 | 0.35064
155 | 0.88571 | 599.1175 | 127.1037 | 0.88571 | 4.1308 | 565.3851 | 0.012755 | 5.0619e-05 | 0.0069023 | 8.8588 | 0.88571 | 599.1177 | 127.1037 | 19.771 | 0.0019929 | 0.27174 | 0.34877
156 | 0.89143 | 599.6672 | 119.4975 | 0.89143 | 4.1346 | 531.551 | 0.012745 | 5.0643e-05 | 0.0069529 | 8.863 | 0.89143 | 599.6675 | 119.4974 | 19.7551 | 0.0019938 | 0.27374 | 0.34894
157 | 0.89714 | 601.4992 | 122.5399 | 0.89714 | 4.1472 | 545.0846 | 0.012735 | 5.0776e-05 | 0.0070037 | 8.8862 | 0.89714 | 601.4995 | 122.5399 | 19.7389 | 0.001999 | 0.27574 | 0.34985
158 | 0.90286 | 602.049 | 133.6957 | 0.90286 | 4.151 | 594.708 | 0.012724 | 5.081e-05 | 0.0070545 | 8.8906 | 0.90286 | 602.0493 | 133.6957 | 19.7222 | 0.0020004 | 0.27774 | 0.35002
159 | 0.90857 | 602.415 | 136.2311 | 0.90857 | 4.1535 | 605.986 | 0.012713 | 5.0811e-05 | 0.0071053 | 8.8923 | 0.90857 | 602.4152 | 136.2311 | 19.7051 | 0.0020004 | 0.27974 | 0.35009
160 | 0.91428 | 600.9495 | 126.0895 | 0.91428 | 4.1434 | 560.8739 | 0.012702 | 5.0667e-05 | 0.007156 | 8.8672 | 0.91428 | 600.9497 | 126.0895 | 19.6876 | 0.0019948 | 0.28173 | 0.3491
161 | 0.92 | 601.6825 | 125.5824 | 0.92 | 4.1485 | 558.6183 | 0.01269 | 5.0718e-05 | 0.0072067 | 8.8746 | 0.92 | 601.6827 | 125.5824 | 19.6698 | 0.0019968 | 0.28373 | 0.34939
162 | 0.92571 | 598.5677 | 123.047 | 0.92571 | 4.127 | 547.3403 | 0.012678 | 5.0429e-05 | 0.0072571 | 8.8254 | 0.92571 | 598.5679 | 123.047 | 19.6516 | 0.0019854 | 0.28571 | 0.34746
163 | 0.93143 | 599.8505 | 123.047 | 0.93143 | 4.1358 | 547.3403 | 0.012666 | 5.0519e-05 | 0.0073077 | 8.8412 | 0.93143 | 599.8507 | 123.047 | 19.633 | 0.0019889 | 0.2877 | 0.34808
164 | 0.93714 | 600.7662 | 126.0895 | 0.93714 | 4.1421 | 560.8739 | 0.012654 | 5.0579e-05 | 0.0073582 | 8.8517 | 0.93714 | 600.7665 | 126.0895 | 19.614 | 0.0019913 | 0.28969 | 0.34849
165 | 0.94286 | 598.9342 | 121.5258 | 0.94286 | 4.1295 | 540.5734 | 0.012642 | 5.0417e-05 | 0.0074087 | 8.8218 | 0.94286 | 598.9344 | 121.5258 | 19.5947 | 0.0019849 | 0.29168 | 0.34732
166 | 0.94857 | 599.6672 | 123.047 | 0.94857 | 4.1346 | 547.3403 | 0.012629 | 5.0454e-05 | 0.0074591 | 8.8298 | 0.94857 | 599.6675 | 123.047 | 19.5749 | 0.0019864 | 0.29367 | 0.34763
167 | 0.95428 | 599.6672 | 121.0187 | 0.95428 | 4.1346 | 538.3178 | 0.012616 | 5.0438e-05 | 0.0075095 | 8.8272 | 0.95428 | 599.6675 | 121.0187 | 19.5548 | 0.0019858 | 0.29565 | 0.34753
168 | 0.96 | 600.3997 | 129.132 | 0.96 | 4.1396 | 574.4075 | 0.012603 | 5.0494e-05 | 0.00756 | 8.8354 | 0.96 | 600.3999 | 129.132 | 19.5342 | 0.001988 | 0.29764 | 0.34785
169 | 0.96571 | 597.1022 | 127.1037 | 0.96571 | 4.1169 | 565.3851 | 0.012589 | 5.0194e-05 | 0.0076102 | 8.7844 | 0.96571 | 597.1024 | 127.1037 | 19.5134 | 0.0019762 | 0.29962 | 0.34584
170 | 0.97143 | 600.2164 | 130.1462 | 0.97143 | 4.1383 | 578.9188 | 0.012575 | 5.0443e-05 | 0.0076607 | 8.8279 | 0.97143 | 600.2167 | 130.1461 | 19.4921 | 0.0019859 | 0.3016 | 0.34756
171 | 0.97714 | 599.8505 | 132.6816 | 0.97714 | 4.1358 | 590.1968 | 0.012561 | 5.0399e-05 | 0.0077111 | 8.8203 | 0.97714 | 599.8507 | 132.6816 | 19.4703 | 0.0019842 | 0.30359 | 0.34726
172 | 0.98286 | 601.316 | 126.5966 | 0.98286 | 4.1459 | 563.1295 | 0.012547 | 5.0519e-05 | 0.0077616 | 8.8398 | 0.98286 | 601.3162 | 126.5966 | 19.4482 | 0.001989 | 0.30557 | 0.34802
173 | 0.98857 | 602.2323 | 129.132 | 0.98857 | 4.1522 | 574.4075 | 0.012533 | 5.0576e-05 | 0.0078122 | 8.8512 | 0.98857 | 602.2325 | 129.132 | 19.4256 | 0.0019912 | 0.30757 | 0.34847
174 | 0.99428 | 599.8505 | 129.6391 | 0.99428 | 4.1358 | 576.6631 | 0.012518 | 5.0365e-05 | 0.0078625 | 8.8144 | 0.99428 | 599.8507 | 129.6391 | 19.4027 | 0.0019829 | 0.30955 | 0.34702
175 | 1 | 599.8505 | 126.5966 | 1 | 4.1358 | 563.1295 | 0.012503 | 5.0364e-05 | 0.0079129 | 8.8126 | 1 | 599.8507 | 126.5966 | 19.3794 | 0.0019828 | 0.31153 | 0.34695
176 | 1.0057 | 600.3997 | 127.6108 | 1.0057 | 4.1396 | 567.6407 | 0.012488 | 5.0392e-05 | 0.0079633 | 8.819 | 1.0057 | 600.3999 | 127.6107 | 19.3557 | 0.0019839 | 0.31352 | 0.34721
177 | 1.0114 | 603.148 | 133.1886 | 1.0114 | 4.1586 | 592.4524 | 0.012472 | 5.0614e-05 | 0.0080139 | 8.8579 | 1.0114 | 603.1482 | 133.1886 | 19.3316 | 0.0019927 | 0.31551 | 0.34873
178 | 1.0171 | 602.415 | 128.6249 | 1.0171 | 4.1535 | 572.1519 | 0.012456 | 5.0544e-05 | 0.0080645 | 8.8457 | 1.0171 | 602.4152 | 128.6249 | 19.307 | 0.0019899 | 0.3175 | 0.34825
179 | 1.0229 | 600.7662 | 124.5683 | 1.0229 | 4.1421 | 554.1071 | 0.01244 | 5.0407e-05 | 0.0081149 | 8.8201 | 1.0229 | 600.7665 | 124.5683 | 19.2821 | 0.0019845 | 0.31948 | 0.34725
180 | 1.0286 | 600.0338 | 126.0895 | 1.0286 | 4.1371 | 560.8739 | 0.012424 | 5.033e-05 | 0.0081652 | 8.8082 | 1.0286 | 600.034 | 126.0895 | 19.2569 | 0.0019815 | 0.32146 | 0.34678
181 | 1.0343 | 601.1327 | 126.0895 | 1.0343 | 4.1447 | 560.8739 | 0.012407 | 5.0416e-05 | 0.0082156 | 8.8232 | 1.0343 | 601.133 | 126.0895 | 19.2312 | 0.0019849 | 0.32345 | 0.34737
182 | 1.04 | 599.3007 | 132.1745 | 1.04 | 4.132 | 587.9412 | 0.01239 | 5.0266e-05 | 0.0082659 | 8.7954 | 1.04 | 599.301 | 132.1745 | 19.2052 | 0.001979 | 0.32543 | 0.34628
183 | 1.0457 | 602.5982 | 125.0754 | 1.0457 | 4.1548 | 556.3627 | 0.012373 | 5.0528e-05 | 0.0083164 | 8.8429 | 1.0457 | 602.5985 | 125.0753 | 19.1786 | 0.0019893 | 0.32742 | 0.34815
184 | 1.0514 | 603.3312 | 121.5258 | 1.0514 | 4.1598 | 540.5734 | 0.012356 | 5.0586e-05 | 0.008367 | 8.8529 | 1.0514 | 603.3315 | 121.5258 | 19.1517 | 0.0019916 | 0.32941 | 0.34854
185 | 1.0571 | 602.2323 | 126.5966 | 1.0571 | 4.1522 | 563.1295 | 0.012338 | 5.049e-05 | 0.0084175 | 8.8362 | 1.0571 | 602.2325 | 126.5966 | 19.1244 | 0.0019878 | 0.3314 | 0.34788
186 | 1.0629 | 601.8658 | 132.1745 | 1.0629 | 4.1497 | 587.9412 | 0.01232 | 5.0465e-05 | 0.0084679 | 8.8302 | 1.0629 | 601.866 | 132.1745 | 19.0967 | 0.0019868 | 0.33338 | 0.34765
187 | 1.0686 | 603.881 | 128.6249 | 1.0686 | 4.1636 | 572.1519 | 0.012302 | 5.0623e-05 | 0.0085186 | 8.8594 | 1.0686 | 603.8813 | 128.6249 | 19.0685 | 0.001993 | 0.33538 | 0.3488
188 | 1.0743 | 599.8505 | 124.5683 | 1.0743 | 4.1358 | 554.1071 | 0.012284 | 5.0283e-05 | 0.0085688 | 8.8 | 1.0743 | 599.8507 | 124.5683 | 19.0401 | 0.0019796 | 0.33736 | 0.34646
189 | 1.08 | 602.7815 | 134.2028 | 1.08 | 4.156 | 596.9636 | 0.012265 | 5.0536e-05 | 0.0086194 | 8.8428 | 1.08 | 602.7817 | 134.2028 | 19.0112 | 0.0019896 | 0.33935 | 0.34814
190 | 1.0857 | 601.8658 | 127.1037 | 1.0857 | 4.1497 | 565.3851 | 0.012246 | 5.045e-05 | 0.0086698 | 8.8293 | 1.0857 | 601.866 | 127.1037 | 18.9819 | 0.0019862 | 0.34133 | 0.34761
191 | 1.0914 | 604.2475 | 133.6957 | 1.0914 | 4.1661 | 594.708 | 0.012227 | 5.065e-05 | 0.0087205 | 8.8643 | 1.0914 | 604.2478 | 133.6957 | 18.9521 | 0.0019941 | 0.34333 | 0.34899
192 | 1.0971 | 602.9647 | 127.1037 | 1.0971 | 4.1573 | 565.3851 | 0.012208 | 5.0544e-05 | 0.008771 | 8.8456 | 1.0971 | 602.965 | 127.1037 | 18.922 | 0.0019899 | 0.34532 | 0.34825
193 | 1.1029 | 605.1633 | 132.6816 | 1.1029 | 4.1725 | 590.1968 | 0.012188 | 5.0738e-05 | 0.0088218 | 8.8781 | 1.1029 | 605.1635 | 132.6816 | 18.8914 | 0.0019976 | 0.34731 | 0.34953
194 | 1.1086 | 608.0948 | 128.6249 | 1.1086 | 4.1927 | 572.1519 | 0.012168 | 5.0977e-05 | 0.0088727 | 8.9215 | 1.1086 | 608.0951 | 128.6249 | 18.8602 | 0.002007 | 0.34932 | 0.35124
195 | 1.1143 | 607.1785 | 130.1462 | 1.1143 | 4.1864 | 578.9188 | 0.012147 | 5.0903e-05 | 0.0089236 | 8.9085 | 1.1143 | 607.1788 | 130.1461 | 18.8287 | 0.0020041 | 0.35132 | 0.35073
196 | 1.12 | 608.2781 | 130.1462 | 1.12 | 4.1939 | 578.9188 | 0.012127 | 5.1008e-05 | 0.0089747 | 8.9253 | 1.12 | 608.2783 | 130.1461 | 18.7966 | 0.0020082 | 0.35333 | 0.35139
197 | 1.1257 | 606.9953 | 130.6532 | 1.1257 | 4.1851 | 581.1744 | 0.012106 | 5.0896e-05 | 0.0090256 | 8.9072 | 1.1257 | 606.9955 | 130.6532 | 18.7643 | 0.0020038 | 0.35534 | 0.35068
198 | 1.1314 | 610.1101 | 128.1178 | 1.1314 | 4.2066 | 569.8963 | 0.012085 | 5.1162e-05 | 0.0090767 | 8.9538 | 1.1314 | 610.1103 | 128.1178 | 18.7314 | 0.0020142 | 0.35735 | 0.35251
199 | 1.1371 | 611.3923 | 127.1037 | 1.1371 | 4.2154 | 565.3851 | 0.012063 | 5.1275e-05 | 0.009128 | 8.9736 | 1.1371 | 611.3926 | 127.1037 | 18.698 | 0.0020187 | 0.35937 | 0.35329
200 | 1.1429 | 608.6446 | 130.6532 | 1.1429 | 4.1965 | 581.1744 | 0.012041 | 5.106e-05 | 0.009179 | 8.9343 | 1.1429 | 608.6448 | 130.6532 | 18.6643 | 0.0020102 | 0.36138 | 0.35174
201 | 1.1486 | 609.377 | 127.1037 | 1.1486 | 4.2015 | 565.3851 | 0.012019 | 5.1119e-05 | 0.0092302 | 8.9463 | 1.1486 | 609.3773 | 127.1037 | 18.6302 | 0.0020126 | 0.36339 | 0.35222
202 | 1.1543 | 609.1938 | 131.6674 | 1.1543 | 4.2002 | 585.6856 | 0.011997 | 5.1111e-05 | 0.0092813 | 8.9449 | 1.1543 | 609.194 | 131.6674 | 18.5957 | 0.0020123 | 0.3654 | 0.35216
203 | 1.16 | 608.0948 | 127.1037 | 1.16 | 4.1927 | 565.3851 | 0.011975 | 5.1036e-05 | 0.0093323 | 8.9302 | 1.16 | 608.0951 | 127.1037 | 18.5608 | 0.0020093 | 0.36741 | 0.35158
204 | 1.1657 | 607.9116 | 134.2028 | 1.1657 | 4.1914 | 596.9636 | 0.011952 | 5.1021e-05 | 0.0093833 | 8.9291 | 1.1657 | 607.9118 | 134.2028 | 18.5255 | 0.0020087 | 0.36942 | 0.35154
205 | 1.1714 | 604.6135 | 135.7241 | 1.1714 | 4.1687 | 603.7304 | 0.011929 | 5.0753e-05 | 0.0094341 | 8.8823 | 1.1714 | 604.6137 | 135.724 | 18.49 | 0.0019982 | 0.37142 | 0.3497
206 | 1.1771 | 606.0796 | 129.6391 | 1.1771 | 4.1788 | 576.6631 | 0.011906 | 5.0886e-05 | 0.009485 | 8.9056 | 1.1771 | 606.0798 | 129.6391 | 18.454 | 0.0020034 | 0.37342 | 0.35061
207 | 1.1829 | 606.0796 | 130.1462 | 1.1829 | 4.1788 | 578.9188 | 0.011882 | 5.0906e-05 | 0.0095359 | 8.9075 | 1.1829 | 606.0798 | 130.1461 | 18.4176 | 0.0020042 | 0.37543 | 0.35069
208 | 1.1886 | 602.049 | 124.5683 | 1.1886 | 4.151 | 554.1071 | 0.011859 | 5.057e-05 | 0.0095864 | 8.8502 | 1.1886 | 602.0493 | 124.5683 | 18.3811 | 0.0019909 | 0.37742 | 0.34843
209 | 1.1943 | 602.5982 | 132.6816 | 1.1943 | 4.1548 | 590.1968 | 0.011835 | 5.0628e-05 | 0.0096371 | 8.8604 | 1.1943 | 602.5985 | 132.6816 | 18.3441 | 0.0019932 | 0.37941 | 0.34883
210 | 1.2 | 602.5982 | 128.1178 | 1.2 | 4.1548 | 569.8963 | 0.011811 | 5.065e-05 | 0.0096877 | 8.8626 | 1.2 | 602.5985 | 128.1178 | 18.3066 | 0.0019941 | 0.38141 | 0.34892
211 | 1.2057 | 603.148 | 129.132 | 1.2057 | 4.1586 | 574.4075 | 0.011786 | 5.07e-05 | 0.0097384 | 8.873 | 1.2057 | 603.1482 | 129.132 | 18.2688 | 0.0019961 | 0.3834 | 0.34933
212 | 1.2114 | 601.316 | 120.5116 | 1.2114 | 4.1459 | 536.0622 | 0.011762 | 5.056e-05 | 0.009789 | 8.8485 | 1.2114 | 601.3162 | 120.5116 | 18.2306 | 0.0019906 | 0.38539 | 0.34837
213 | 1.2171 | 602.049 | 128.6249 | 1.2171 | 4.151 | 572.1519 | 0.011737 | 5.0637e-05 | 0.0098396 | 8.8618 | 1.2171 | 602.0493 | 128.6249 | 18.192 | 0.0019936 | 0.38739 | 0.34889
214 | 1.2229 | 600.9495 | 129.132 | 1.2229 | 4.1434 | 574.4075 | 0.011712 | 5.0568e-05 | 0.0098902 | 8.8483 | 1.2229 | 600.9497 | 129.132 | 18.1531 | 0.0019909 | 0.38938 | 0.34836
215 | 1.2286 | 601.6825 | 135.217 | 1.2286 | 4.1485 | 601.4748 | 0.011686 | 5.0637e-05 | 0.0099408 | 8.8619 | 1.2286 | 601.6827 | 135.217 | 18.1137 | 0.0019936 | 0.39137 | 0.34889
216 | 1.2343 | 600.7662 | 128.1178 | 1.2343 | 4.1421 | 569.8963 | 0.011661 | 5.0576e-05 | 0.0099914 | 8.8513 | 1.2343 | 600.7665 | 128.1178 | 18.0739 | 0.0019912 | 0.39336 | 0.34848
217 | 1.24 | 597.1022 | 116.9621 | 1.24 | 4.1169 | 520.273 | 0.011635 | 5.0294e-05 | 0.010042 | 8.8003 | 1.24 | 597.1024 | 116.962 | 18.034 | 0.0019801 | 0.39534 | 0.34647
218 | 1.2457 | 596.7357 | 120.0045 | 1.2457 | 4.1143 | 533.8066 | 0.011609 | 5.0272e-05 | 0.010092 | 8.798 | 1.2457 | 596.7359 | 120.0045 | 17.9937 | 0.0019792 | 0.39732 | 0.34638
219 | 1.2514 | 592.5219 | 127.1037 | 1.2514 | 4.0853 | 565.3851 | 0.011583 | 4.9935e-05 | 0.010142 | 8.739 | 1.2514 | 592.5221 | 127.1037 | 17.9532 | 0.0019659 | 0.39929 | 0.34405
220 | 1.2571 | 594.9037 | 121.5258 | 1.2571 | 4.1017 | 540.5734 | 0.011556 | 5.0154e-05 | 0.010192 | 8.7774 | 1.2571 | 594.9039 | 121.5258 | 17.9122 | 0.0019746 | 0.40126 | 0.34557
221 | 1.2629 | 591.9721 | 130.1462 | 1.2629 | 4.0815 | 578.9188 | 0.01153 | 4.9935e-05 | 0.010242 | 8.7375 | 1.2629 | 591.9723 | 130.1461 | 17.871 | 0.0019659 | 0.40323 | 0.344
222 | 1.2686 | 591.7888 | 130.6532 | 1.2686 | 4.0802 | 581.1744 | 0.011503 | 4.9931e-05 | 0.010292 | 8.7383 | 1.2686 | 591.7891 | 130.6532 | 17.8294 | 0.0019658 | 0.40519 | 0.34403
223 | 1.2743 | 591.6056 | 125.0754 | 1.2743 | 4.079 | 556.3627 | 0.011476 | 4.9936e-05 | 0.010342 | 8.7392 | 1.2743 | 591.6058 | 125.0753 | 17.7875 | 0.001966 | 0.40716 | 0.34406
224 | 1.28 | 589.0411 | 120.5116 | 1.28 | 4.0613 | 536.0622 | 0.011449 | 4.9749e-05 | 0.010392 | 8.705 | 1.28 | 589.0414 | 120.5116 | 17.7452 | 0.0019586 | 0.40912 | 0.34272
225 | 1.2857 | 593.0717 | 123.047 | 1.2857 | 4.0891 | 547.3403 | 0.011421 | 5.0103e-05 | 0.010442 | 8.7684 | 1.2857 | 593.0719 | 123.047 | 17.7023 | 0.0019726 | 0.41109 | 0.34521
226 | 1.2914 | 587.9416 | 126.0895 | 1.2914 | 4.0537 | 560.8739 | 0.011393 | 4.9692e-05 | 0.010491 | 8.6965 | 1.2914 | 587.9418 | 126.0895 | 17.6594 | 0.0019564 | 0.41305 | 0.34238
227 | 1.2971 | 588.8579 | 130.1462 | 1.2971 | 4.06 | 578.9188 | 0.011365 | 4.9792e-05 | 0.010541 | 8.714 | 1.2971 | 588.8581 | 130.1461 | 17.616 | 0.0019603 | 0.41501 | 0.34307
228 | 1.3029 | 587.3918 | 128.1178 | 1.3029 | 4.0499 | 569.8963 | 0.011337 | 4.97e-05 | 0.010591 | 8.6965 | 1.3029 | 587.392 | 128.1178 | 17.5723 | 0.0019567 | 0.41696 | 0.34238
229 | 1.3086 | 586.1096 | 127.6108 | 1.3086 | 4.0411 | 567.6407 | 0.011309 | 4.9607e-05 | 0.010641 | 8.6817 | 1.3086 | 586.1098 | 127.6107 | 17.5283 | 0.001953 | 0.41892 | 0.3418
230 | 1.3143 | 584.0943 | 128.1178 | 1.3143 | 4.0272 | 569.8963 | 0.01128 | 4.9461e-05 | 0.01069 | 8.6561 | 1.3143 | 584.0945 | 128.1178 | 17.484 | 0.0019473 | 0.42087 | 0.34079
231 | 1.32 | 584.6441 | 124.0612 | 1.32 | 4.031 | 551.8515 | 0.011251 | 4.9542e-05 | 0.01074 | 8.6687 | 1.32 | 584.6443 | 124.0612 | 17.4393 | 0.0019505 | 0.42282 | 0.34129
232 | 1.3257 | 579.514 | 126.0895 | 1.3257 | 3.9956 | 560.8739 | 0.011222 | 4.9124e-05 | 0.010789 | 8.5971 | 1.3257 | 579.5142 | 126.0895 | 17.3945 | 0.001934 | 0.42475 | 0.33847
233 | 1.3314 | 582.2623 | 132.6816 | 1.3314 | 4.0146 | 590.1968 | 0.011193 | 4.9383e-05 | 0.010838 | 8.6425 | 1.3314 | 582.2625 | 132.6816 | 17.3492 | 0.0019442 | 0.42669 | 0.34025
234 | 1.3371 | 580.6135 | 120.0045 | 1.3371 | 4.0032 | 533.8066 | 0.011164 | 4.927e-05 | 0.010887 | 8.6227 | 1.3371 | 580.6138 | 120.0045 | 17.3036 | 0.0019398 | 0.42863 | 0.33948
235 | 1.3429 | 575.1169 | 124.0612 | 1.3429 | 3.9653 | 551.8515 | 0.011134 | 4.8839e-05 | 0.010936 | 8.5458 | 1.3429 | 575.1172 | 124.0612 | 17.258 | 0.0019228 | 0.43056 | 0.33645
236 | 1.3486 | 574.2012 | 126.5966 | 1.3486 | 3.959 | 563.1295 | 0.011105 | 4.878e-05 | 0.010985 | 8.537 | 1.3486 | 574.2015 | 126.5966 | 17.2121 | 0.0019205 | 0.43248 | 0.3361
237 | 1.3543 | 570.9032 | 132.6816 | 1.3543 | 3.9362 | 590.1968 | 0.011075 | 4.8528e-05 | 0.011033 | 8.4928 | 1.3543 | 570.9034 | 132.6816 | 17.1661 | 0.0019105 | 0.43439 | 0.33436
238 | 1.36 | 570.3534 | 124.0612 | 1.36 | 3.9324 | 551.8515 | 0.011045 | 4.8518e-05 | 0.011082 | 8.4896 | 1.36 | 570.3536 | 124.0612 | 17.1197 | 0.0019102 | 0.4363 | 0.33424
239 | 1.3657 | 569.9874 | 120.0045 | 1.3657 | 3.9299 | 533.8066 | 0.011015 | 4.8507e-05 | 0.01113 | 8.4892 | 1.3657 | 569.9877 | 120.0045 | 17.0729 | 0.0019097 | 0.43821 | 0.33422
240 | 1.3714 | 571.4529 | 124.5683 | 1.3714 | 3.94 | 554.1071 | 0.010984 | 4.8662e-05 | 0.011179 | 8.5163 | 1.3714 | 571.4532 | 124.5683 | 17.0256 | 0.0019158 | 0.44012 | 0.33529
241 | 1.3771 | 569.6209 | 121.5258 | 1.3771 | 3.9274 | 540.5734 | 0.010954 | 4.8536e-05 | 0.011228 | 8.4942 | 1.3771 | 569.6212 | 121.5258 | 16.9781 | 0.0019109 | 0.44203 | 0.33442
242 | 1.3829 | 567.2391 | 113.4125 | 1.3829 | 3.911 | 504.4837 | 0.010923 | 4.8372e-05 | 0.011276 | 8.4641 | 1.3829 | 567.2394 | 113.4125 | 16.9304 | 0.0019044 | 0.44394 | 0.33323
243 | 1.3886 | 565.9563 | 110.8771 | 1.3886 | 3.9021 | 493.2057 | 0.010892 | 4.8285e-05 | 0.011324 | 8.4504 | 1.3886 | 565.9566 | 110.8771 | 16.8824 | 0.001901 | 0.44584 | 0.33269
244 | 1.3943 | 565.2239 | 127.1037 | 1.3943 | 3.8971 | 565.3851 | 0.010861 | 4.8255e-05 | 0.011373 | 8.445 | 1.3943 | 565.2241 | 127.1037 | 16.8341 | 0.0018998 | 0.44774 | 0.33248
245 | 1.4 | 563.5751 | 123.047 | 1.4 | 3.8857 | 547.3403 | 0.010829 | 4.8154e-05 | 0.011421 | 8.426 | 1.4 | 563.5754 | 123.047 | 16.7855 | 0.0018958 | 0.44963 | 0.33173
246 | 1.4057 | 561.0101 | 115.9479 | 1.4057 | 3.868 | 515.7618 | 0.010798 | 4.7959e-05 | 0.011469 | 8.3933 | 1.4057 | 561.0103 | 115.9479 | 16.7368 | 0.0018882 | 0.45152 | 0.33044
247 | 1.4114 | 559.9105 | 118.4833 | 1.4114 | 3.8604 | 527.0398 | 0.010766 | 4.7898e-05 | 0.011517 | 8.3826 | 1.4114 | 559.9108 | 118.4833 | 16.6877 | 0.0018858 | 0.45341 | 0.33002
248 | 1.4171 | 559.1781 | 113.9196 | 1.4171 | 3.8554 | 506.7393 | 0.010734 | 4.7869e-05 | 0.011564 | 8.3775 | 1.4171 | 559.1783 | 113.9196 | 16.6383 | 0.0018846 | 0.45529 | 0.32982
249 | 1.4229 | 554.4145 | 113.4125 | 1.4229 | 3.8226 | 504.4837 | 0.010703 | 4.7503e-05 | 0.011612 | 8.312 | 1.4229 | 554.4147 | 113.4125 | 16.589 | 0.0018702 | 0.45716 | 0.32724
250 | 1.4286 | 552.3992 | 112.9054 | 1.4286 | 3.8087 | 502.2281 | 0.010671 | 4.7356e-05 | 0.011659 | 8.2877 | 1.4286 | 552.3995 | 112.9054 | 16.5394 | 0.0018644 | 0.45903 | 0.32629
251 | 1.4343 | 550.9332 | 117.4691 | 1.4343 | 3.7986 | 522.5286 | 0.010638 | 4.7265e-05 | 0.011707 | 8.2717 | 1.4343 | 550.9334 | 117.4691 | 16.4896 | 0.0018608 | 0.46089 | 0.32566
252 | 1.44 | 553.4982 | 115.9479 | 1.44 | 3.8162 | 515.7618 | 0.010606 | 4.7528e-05 | 0.011754 | 8.3164 | 1.44 | 553.4984 | 115.9479 | 16.4392 | 0.0018712 | 0.46276 | 0.32742
253 | 1.4457 | 550.9332 | 113.4125 | 1.4457 | 3.7986 | 504.4837 | 0.010573 | 4.7335e-05 | 0.011801 | 8.2841 | 1.4457 | 550.9334 | 113.4125 | 16.3886 | 0.0018636 | 0.46462 | 0.32615
254 | 1.4514 | 552.216 | 117.4691 | 1.4514 | 3.8074 | 522.5286 | 0.01054 | 4.7482e-05 | 0.011849 | 8.3097 | 1.4514 | 552.2162 | 117.4691 | 16.3376 | 0.0018694 | 0.46649 | 0.32715
255 | 1.4571 | 551.4829 | 113.4125 | 1.4571 | 3.8023 | 504.4837 | 0.010507 | 4.7456e-05 | 0.011896 | 8.3052 | 1.4571 | 551.4832 | 113.4125 | 16.2862 | 0.0018683 | 0.46836 | 0.32697
256 | 1.4629 | 550.384 | 115.9479 | 1.4629 | 3.7948 | 515.7618 | 0.010474 | 4.7407e-05 | 0.011944 | 8.2951 | 1.4629 | 550.3842 | 115.9479 | 16.2345 | 0.0018664 | 0.47023 | 0.32658
257 | 1.4686 | 548.0022 | 112.9054 | 1.4686 | 3.7783 | 502.2281 | 0.01044 | 4.7231e-05 | 0.011991 | 8.2658 | 1.4686 | 548.0024 | 112.9054 | 16.1826 | 0.0018595 | 0.47209 | 0.32543
258 | 1.4743 | 543.7884 | 120.5116 | 1.4743 | 3.7493 | 536.0622 | 0.010407 | 4.6906e-05 | 0.012038 | 8.2089 | 1.4743 | 543.7886 | 120.5116 | 16.1308 | 0.0018467 | 0.47393 | 0.32318
259 | 1.48 | 543.4219 | 107.8346 | 1.48 | 3.7468 | 479.672 | 0.010373 | 4.6921e-05 | 0.012085 | 8.2101 | 1.48 | 543.4221 | 107.8346 | 16.0786 | 0.0018473 | 0.47578 | 0.32323
260 | 1.4857 | 542.5056 | 115.9479 | 1.4857 | 3.7404 | 515.7618 | 0.010339 | 4.6872e-05 | 0.012132 | 8.203 | 1.4857 | 542.5058 | 115.9479 | 16.0261 | 0.0018454 | 0.47763 | 0.32295
261 | 1.4914 | 540.1238 | 117.4691 | 1.4914 | 3.724 | 522.5286 | 0.010305 | 4.6705e-05 | 0.012178 | 8.1738 | 1.4914 | 540.124 | 117.4691 | 15.9734 | 0.0018388 | 0.47947 | 0.3218
262 | 1.4971 | 539.0248 | 118.9904 | 1.4971 | 3.7164 | 529.2954 | 0.010271 | 4.665e-05 | 0.012225 | 8.1641 | 1.4971 | 539.0251 | 118.9904 | 15.9205 | 0.0018366 | 0.4813 | 0.32142
263 | 1.5029 | 535.7273 | 112.9054 | 1.5029 | 3.6937 | 502.2281 | 0.010237 | 4.6412e-05 | 0.012271 | 8.1211 | 1.5029 | 535.7276 | 112.9054 | 15.8675 | 0.0018273 | 0.48313 | 0.31973
264 | 1.5086 | 532.979 | 118.4833 | 1.5086 | 3.6748 | 527.0398 | 0.010203 | 4.6206e-05 | 0.012318 | 8.0864 | 1.5086 | 532.9793 | 118.4833 | 15.8144 | 0.0018191 | 0.48495 | 0.31836
265 | 1.5143 | 530.9638 | 113.9196 | 1.5143 | 3.6609 | 506.7393 | 0.010168 | 4.6071e-05 | 0.012364 | 8.0629 | 1.5143 | 530.964 | 113.9196 | 15.7611 | 0.0018138 | 0.48676 | 0.31744
266 | 1.52 | 528.0322 | 107.3275 | 1.52 | 3.6407 | 477.4164 | 0.010134 | 4.5865e-05 | 0.01241 | 8.0254 | 1.52 | 528.0324 | 107.3275 | 15.7078 | 0.0018057 | 0.48857 | 0.31596
267 | 1.5257 | 524.0017 | 114.4267 | 1.5257 | 3.6129 | 508.9949 | 0.0101 | 4.5548e-05 | 0.012455 | 7.9713 | 1.5257 | 524.0019 | 114.4266 | 15.6545 | 0.0017932 | 0.49036 | 0.31383
268 | 1.5314 | 522.3529 | 107.8346 | 1.5314 | 3.6015 | 479.672 | 0.010065 | 4.5445e-05 | 0.012501 | 7.9533 | 1.5314 | 522.3531 | 107.8346 | 15.601 | 0.0017892 | 0.49215 | 0.31312
269 | 1.5371 | 517.4061 | 116.455 | 1.5371 | 3.5674 | 518.0174 | 0.010031 | 4.5055e-05 | 0.012546 | 7.8851 | 1.5371 | 517.4063 | 116.455 | 15.5476 | 0.0017738 | 0.49392 | 0.31044
270 | 1.5429 | 517.2228 | 109.3558 | 1.5429 | 3.5661 | 486.4389 | 0.009996 | 4.5088e-05 | 0.012591 | 7.8895 | 1.5429 | 517.2231 | 109.3558 | 15.4939 | 0.0017751 | 0.4957 | 0.31061
271 | 1.5486 | 515.9406 | 113.4125 | 1.5486 | 3.5573 | 504.4837 | 0.0099612 | 4.501e-05 | 0.012636 | 7.8771 | 1.5486 | 515.9408 | 113.4125 | 15.4399 | 0.001772 | 0.49747 | 0.31012
272 | 1.5543 | 508.9785 | 114.4267 | 1.5543 | 3.5093 | 508.9949 | 0.0099267 | 4.4444e-05 | 0.01268 | 7.778 | 1.5543 | 508.9787 | 114.4266 | 15.3863 | 0.0017497 | 0.49922 | 0.30622
273 | 1.56 | 507.513 | 111.8912 | 1.56 | 3.4992 | 497.7169 | 0.009892 | 4.4365e-05 | 0.012725 | 7.7628 | 1.56 | 507.5132 | 111.8912 | 15.3326 | 0.0017466 | 0.50097 | 0.30562
274 | 1.5657 | 505.1312 | 116.455 | 1.5657 | 3.4828 | 518.0174 | 0.0098572 | 4.419e-05 | 0.012769 | 7.7336 | 1.5657 | 505.1315 | 116.455 | 15.2787 | 0.0017398 | 0.50271 | 0.30447
275 | 1.5714 | 502.1997 | 102.7638 | 1.5714 | 3.4625 | 457.116 | 0.0098224 | 4.3975e-05 | 0.012813 | 7.696 | 1.5714 | 502.1999 | 102.7638 | 15.2247 | 0.0017313 | 0.50444 | 0.30299
276 | 1.5771 | 498.9022 | 113.4125 | 1.5771 | 3.4398 | 504.4837 | 0.0097876 | 4.3728e-05 | 0.012856 | 7.6528 | 1.5771 | 498.9024 | 113.4125 | 15.1708 | 0.0017216 | 0.50616 | 0.30129
277 | 1.5829 | 492.6731 | 100.2284 | 1.5829 | 3.3969 | 445.8379 | 0.009753 | 4.323e-05 | 0.0129 | 7.5644 | 1.5829 | 492.6733 | 100.2284 | 15.1172 | 0.001702 | 0.50786 | 0.29781
278 | 1.5886 | 491.2071 | 102.2567 | 1.5886 | 3.3868 | 454.8604 | 0.0097183 | 4.3136e-05 | 0.012943 | 7.5491 | 1.5886 | 491.2073 | 102.2567 | 15.0635 | 0.0016983 | 0.50956 | 0.29721
279 | 1.5943 | 482.9627 | 104.7921 | 1.5943 | 3.3299 | 466.1384 | 0.009684 | 4.2452e-05 | 0.012985 | 7.4295 | 1.5943 | 482.9629 | 104.7921 | 15.0103 | 0.0016713 | 0.51123 | 0.2925
280 | 1.6 | 484.0623 | 102.2567 | 1.6 | 3.3375 | 454.8604 | 0.0096494 | 4.2597e-05 | 0.013028 | 7.4536 | 1.6 | 484.0625 | 102.2567 | 14.9566 | 0.0016771 | 0.51291 | 0.29345
281 | 1.6057 | 480.581 | 99.2142 | 1.6057 | 3.3135 | 441.3267 | 0.0096148 | 4.2325e-05 | 0.01307 | 7.4072 | 1.6057 | 480.5811 | 99.2142 | 14.903 | 0.0016663 | 0.51458 | 0.29162
282 | 1.6114 | 471.7869 | 94.6505 | 1.6114 | 3.2529 | 421.0262 | 0.0095806 | 4.159e-05 | 0.013112 | 7.2787 | 1.6114 | 471.787 | 94.6505 | 14.85 | 0.0016374 | 0.51621 | 0.28656
283 | 1.6171 | 472.3366 | 103.2709 | 1.6171 | 3.2566 | 459.3716 | 0.0095462 | 4.1679e-05 | 0.013153 | 7.2943 | 1.6171 | 472.3368 | 103.2709 | 14.7967 | 0.0016409 | 0.51785 | 0.28718
284 | 1.6229 | 466.1076 | 101.2426 | 1.6229 | 3.2137 | 450.3491 | 0.0095121 | 4.1177e-05 | 0.013195 | 7.2051 | 1.6229 | 466.1078 | 101.2425 | 14.7438 | 0.0016211 | 0.51947 | 0.28367
285 | 1.6286 | 460.9775 | 93.1293 | 1.6286 | 3.1783 | 414.2594 | 0.0094781 | 4.0756e-05 | 0.013235 | 7.1327 | 1.6286 | 460.9777 | 93.1292 | 14.6911 | 0.0016046 | 0.52108 | 0.28082
286 | 1.6343 | 454.1992 | 91.608 | 1.6343 | 3.1316 | 407.4926 | 0.0094444 | 4.0196e-05 | 0.013276 | 7.0347 | 1.6343 | 454.1994 | 91.608 | 14.6389 | 0.0015825 | 0.52266 | 0.27696
287 | 1.64 | 450.9012 | 93.1293 | 1.64 | 3.1089 | 414.2594 | 0.0094108 | 3.995e-05 | 0.013316 | 6.9904 | 1.64 | 450.9013 | 93.1292 | 14.5867 | 0.0015728 | 0.52423 | 0.27521
288 | 1.6457 | 443.5725 | 99.2142 | 1.6457 | 3.0583 | 441.3267 | 0.0093775 | 3.9332e-05 | 0.013355 | 6.8834 | 1.6457 | 443.5727 | 99.2142 | 14.5352 | 0.0015485 | 0.52578 | 0.271
289 | 1.6514 | 441.1913 | 95.1576 | 1.6514 | 3.0419 | 423.2819 | 0.0093442 | 3.9159e-05 | 0.013394 | 6.8532 | 1.6514 | 441.1915 | 95.1576 | 14.4836 | 0.0015417 | 0.52732 | 0.26981
290 | 1.6571 | 436.0613 | 91.608 | 1.6571 | 3.0065 | 407.4926 | 0.0093112 | 3.8741e-05 | 0.013433 | 6.7801 | 1.6571 | 436.0614 | 91.608 | 14.4323 | 0.0015252 | 0.52885 | 0.26693
291 | 1.6629 | 432.214 | 91.608 | 1.6629 | 2.98 | 407.4926 | 0.0092782 | 3.8444e-05 | 0.013471 | 6.7268 | 1.6629 | 432.2142 | 91.608 | 14.3812 | 0.0015135 | 0.53036 | 0.26483
292 | 1.6686 | 424.5189 | 87.0443 | 1.6686 | 2.927 | 387.1921 | 0.0092456 | 3.7789e-05 | 0.013509 | 6.6134 | 1.6686 | 424.519 | 87.0443 | 14.3308 | 0.0014878 | 0.53185 | 0.26037
293 | 1.6743 | 420.3051 | 86.0301 | 1.6743 | 2.8979 | 382.6809 | 0.0092132 | 3.745e-05 | 0.013546 | 6.5541 | 1.6743 | 420.3052 | 86.0301 | 14.2805 | 0.0014744 | 0.53333 | 0.25803
294 | 1.68 | 414.076 | 92.1151 | 1.68 | 2.855 | 409.7482 | 0.0091811 | 3.6937e-05 | 0.013583 | 6.4631 | 1.68 | 414.0762 | 92.1151 | 14.2308 | 0.0014542 | 0.53478 | 0.25445
295 | 1.6857 | 409.679 | 94.1434 | 1.6857 | 2.8246 | 418.7706 | 0.0091492 | 3.6573e-05 | 0.01362 | 6.4006 | 1.6857 | 409.6791 | 94.1434 | 14.1813 | 0.0014399 | 0.53622 | 0.25199
296 | 1.6914 | 406.1982 | 90.5939 | 1.6914 | 2.8006 | 402.9814 | 0.0091174 | 3.6297e-05 | 0.013656 | 6.3523 | 1.6914 | 406.1984 | 90.5938 | 14.132 | 0.001429 | 0.53765 | 0.25009
297 | 1.6971 | 399.9691 | 91.608 | 1.6971 | 2.7577 | 407.4926 | 0.0090859 | 3.5775e-05 | 0.013692 | 6.2609 | 1.6971 | 399.9693 | 91.608 | 14.0832 | 0.0014085 | 0.53906 | 0.24649
298 | 1.7029 | 394.8391 | 80.9593 | 1.7029 | 2.7223 | 360.1248 | 0.0090547 | 3.5356e-05 | 0.013727 | 6.1865 | 1.7029 | 394.8392 | 80.9593 | 14.0348 | 0.001392 | 0.54045 | 0.24356
299 | 1.7086 | 387.3278 | 82.9876 | 1.7086 | 2.6705 | 369.1473 | 0.0090239 | 3.471e-05 | 0.013762 | 6.0745 | 1.7086 | 387.3279 | 82.9876 | 13.9871 | 0.0013665 | 0.54182 | 0.23915
300 | 1.7143 | 382.9307 | 84.5089 | 1.7143 | 2.6402 | 375.9141 | 0.0089933 | 3.4348e-05 | 0.013796 | 6.0111 | 1.7143 | 382.9309 | 84.5089 | 13.9397 | 0.0013523 | 0.54317 | 0.23666
301 | 1.72 | 376.5184 | 80.9593 | 1.72 | 2.596 | 360.1248 | 0.0089631 | 3.381e-05 | 0.01383 | 5.916 | 1.72 | 376.5186 | 80.9593 | 13.8928 | 0.0013311 | 0.5445 | 0.23291
302 | 1.7257 | 368.8233 | 80.9593 | 1.7257 | 2.5429 | 360.1248 | 0.0089334 | 3.3143e-05 | 0.013863 | 5.8004 | 1.7257 | 368.8234 | 80.9593 | 13.8467 | 0.0013049 | 0.5458 | 0.22836
303 | 1.7314 | 363.877 | 85.523 | 1.7314 | 2.5088 | 380.4253 | 0.0089039 | 3.2729e-05 | 0.013896 | 5.7278 | 1.7314 | 363.8772 | 85.523 | 13.8011 | 0.0012885 | 0.54709 | 0.22551
304 | 1.7371 | 356.3652 | 77.9168 | 1.7371 | 2.4571 | 346.5912 | 0.0088749 | 3.2082e-05 | 0.013928 | 5.6146 | 1.7371 | 356.3653 | 77.9168 | 13.7561 | 0.0012631 | 0.54836 | 0.22105
305 | 1.7429 | 353.9834 | 84.5089 | 1.7429 | 2.4406 | 375.9141 | 0.008846 | 3.1902e-05 | 0.01396 | 5.5822 | 1.7429 | 353.9835 | 84.5089 | 13.7113 | 0.001256 | 0.54961 | 0.21977
306 | 1.7486 | 344.4568 | 79.4381 | 1.7486 | 2.3749 | 353.358 | 0.0088177 | 3.1065e-05 | 0.013991 | 5.4367 | 1.7486 | 344.457 | 79.4381 | 13.6674 | 0.0012231 | 0.55083 | 0.21404
307 | 1.7543 | 340.0598 | 74.3673 | 1.7543 | 2.3446 | 330.802 | 0.0087896 | 3.0696e-05 | 0.014022 | 5.3721 | 1.7543 | 340.0599 | 74.3673 | 13.624 | 0.0012085 | 0.55204 | 0.2115
308 | 1.76 | 334.7464 | 76.3956 | 1.76 | 2.308 | 339.8244 | 0.0087619 | 3.0248e-05 | 0.014052 | 5.2927 | 1.76 | 334.7466 | 76.3956 | 13.581 | 0.0011909 | 0.55323 | 0.20838
309 | 1.7657 | 327.2351 | 76.9027 | 1.7657 | 2.2562 | 342.08 | 0.0087347 | 2.959e-05 | 0.014082 | 5.1784 | 1.7657 | 327.2353 | 76.9027 | 13.5388 | 0.0011649 | 0.5544 | 0.20388
310 | 1.7714 | 318.8076 | 73.3531 | 1.7714 | 2.1981 | 326.2907 | 0.0087081 | 2.8852e-05 | 0.014111 | 5.0493 | 1.7714 | 318.8077 | 73.3531 | 13.4976 | 0.0011359 | 0.55554 | 0.19879
311 | 1.7771 | 314.5938 | 63.7186 | 1.7771 | 2.169 | 283.4342 | 0.0086817 | 2.8494e-05 | 0.014139 | 4.9868 | 1.7771 | 314.5939 | 63.7186 | 13.4567 | 0.0011218 | 0.55666 | 0.19633
312 | 1.7829 | 307.4484 | 68.2823 | 1.7829 | 2.1198 | 303.7347 | 0.0086559 | 2.7875e-05 | 0.014167 | 4.8775 | 1.7829 | 307.4485 | 68.2823 | 13.4166 | 0.0010974 | 0.55775 | 0.19203
313 | 1.7886 | 301.2194 | 64.2256 | 1.7886 | 2.0768 | 285.6898 | 0.0086304 | 2.7328e-05 | 0.014194 | 4.7826 | 1.7886 | 301.2195 | 64.2256 | 13.3772 | 0.0010759 | 0.55883 | 0.18829
314 | 1.7943 | 294.8071 | 62.7044 | 1.7943 | 2.0326 | 278.923 | 0.0086054 | 2.6767e-05 | 0.014221 | 4.6845 | 1.7943 | 294.8072 | 62.7044 | 13.3385 | 0.0010538 | 0.55988 | 0.18443
315 | 1.8 | 290.2267 | 68.2823 | 1.8 | 2.001 | 303.7347 | 0.0085807 | 2.6377e-05 | 0.014247 | 4.6154 | 1.8 | 290.2269 | 68.2823 | 13.3002 | 0.0010385 | 0.56092 | 0.18171
316 | 1.8057 | 288.0282 | 65.2398 | 1.8057 | 1.9859 | 290.201 | 0.0085562 | 2.6193e-05 | 0.014274 | 4.5841 | 1.8057 | 288.0283 | 65.2398 | 13.2621 | 0.0010312 | 0.56195 | 0.18048
317 | 1.8114 | 277.4021 | 63.7186 | 1.8114 | 1.9126 | 283.4342 | 0.0085324 | 2.5246e-05 | 0.014299 | 4.4183 | 1.8114 | 277.4022 | 63.7186 | 13.2252 | 0.00099395 | 0.56295 | 0.17395
318 | 1.8171 | 274.6538 | 63.7186 | 1.8171 | 1.8937 | 283.4342 | 0.0085088 | 2.5015e-05 | 0.014324 | 4.3779 | 1.8171 | 274.6539 | 63.7186 | 13.1886 | 0.00098486 | 0.56393 | 0.17236
319 | 1.8229 | 270.6233 | 62.1973 | 1.8229 | 1.8659 | 276.6674 | 0.0084854 | 2.4671e-05 | 0.014349 | 4.3169 | 1.8229 | 270.6234 | 62.1973 | 13.1524 | 0.00097131 | 0.5649 | 0.16996
320 | 1.8286 | 263.112 | 57.6336 | 1.8286 | 1.8141 | 256.3669 | 0.0084626 | 2.4e-05 | 0.014373 | 4.2002 | 1.8286 | 263.1121 | 57.6336 | 13.1171 | 0.00094489 | 0.56585 | 0.16536
321 | 1.8343 | 258.3484 | 53.0699 | 1.8343 | 1.7813 | 236.0664 | 0.0084402 | 2.3583e-05 | 0.014396 | 4.1272 | 1.8343 | 258.3485 | 53.0699 | 13.0823 | 0.00092846 | 0.56678 | 0.16249
322 | 1.84 | 255.9666 | 54.5911 | 1.84 | 1.7648 | 242.8333 | 0.0084179 | 2.3387e-05 | 0.01442 | 4.0922 | 1.84 | 255.9667 | 54.5911 | 13.0478 | 0.00092074 | 0.5677 | 0.16111
323 | 1.8457 | 247.1725 | 65.2398 | 1.8457 | 1.7042 | 290.201 | 0.0083963 | 2.2595e-05 | 0.014442 | 3.9544 | 1.8457 | 247.1726 | 65.2398 | 13.0143 | 0.00088958 | 0.56859 | 0.15568
324 | 1.8514 | 243.5085 | 50.0274 | 1.8514 | 1.6789 | 222.5328 | 0.008375 | 2.2276e-05 | 0.014464 | 3.8985 | 1.8514 | 243.5086 | 50.0274 | 12.9812 | 0.00087701 | 0.56946 | 0.15348
325 | 1.8571 | 237.8287 | 53.5769 | 1.8571 | 1.6398 | 238.3221 | 0.008354 | 2.1771e-05 | 0.014486 | 3.8102 | 1.8571 | 237.8288 | 53.5769 | 12.9488 | 0.00085714 | 0.57032 | 0.15001
326 | 1.8629 | 235.0809 | 45.9707 | 1.8629 | 1.6208 | 204.4879 | 0.0083333 | 2.1538e-05 | 0.014508 | 3.7687 | 1.8629 | 235.081 | 45.9707 | 12.9167 | 0.00084797 | 0.57117 | 0.14838
327 | 1.8686 | 229.9509 | 45.4637 | 1.8686 | 1.5855 | 202.2323 | 0.008313 | 2.1079e-05 | 0.014529 | 3.689 | 1.8686 | 229.951 | 45.4636 | 12.8851 | 0.00082987 | 0.572 | 0.14524
328 | 1.8743 | 225.9203 | 55.6053 | 1.8743 | 1.5577 | 247.3445 | 0.0082929 | 2.0723e-05 | 0.01455 | 3.6267 | 1.8743 | 225.9204 | 55.6053 | 12.8541 | 0.00081587 | 0.57282 | 0.14278
329 | 1.88 | 220.9735 | 53.5769 | 1.88 | 1.5236 | 238.3221 | 0.0082733 | 2.0286e-05 | 0.01457 | 3.5496 | 1.88 | 220.9736 | 53.5769 | 12.8236 | 0.00079867 | 0.57361 | 0.13975
330 | 1.8857 | 218.5917 | 53.5769 | 1.8857 | 1.5071 | 238.3221 | 0.0082538 | 2.0077e-05 | 0.01459 | 3.5136 | 1.8857 | 218.5918 | 53.5769 | 12.7934 | 0.00079043 | 0.5744 | 0.13833
331 | 1.8914 | 216.5764 | 38.8716 | 1.8914 | 1.4932 | 172.9094 | 0.0082344 | 1.9905e-05 | 0.01461 | 3.4835 | 1.8914 | 216.5765 | 38.8716 | 12.7634 | 0.00078365 | 0.57519 | 0.13715
332 | 1.8971 | 216.0267 | 49.0132 | 1.8971 | 1.4895 | 218.0216 | 0.008215 | 1.9867e-05 | 0.01463 | 3.4769 | 1.8971 | 216.0268 | 49.0132 | 12.7334 | 0.00078217 | 0.57597 | 0.13689
333 | 1.9029 | 211.6302 | 45.4637 | 1.9029 | 1.4591 | 202.2323 | 0.008196 | 1.9479e-05 | 0.014649 | 3.4083 | 1.9029 | 211.6303 | 45.4636 | 12.7039 | 0.00076687 | 0.57674 | 0.13419
334 | 1.9086 | 206.6834 | 46.4778 | 1.9086 | 1.425 | 206.7436 | 0.0081774 | 1.9032e-05 | 0.014668 | 3.3307 | 1.9086 | 206.6835 | 46.4778 | 12.675 | 0.00074928 | 0.57749 | 0.13113
335 | 1.9143 | 206.5001 | 48.5061 | 1.9143 | 1.4238 | 215.766 | 0.0081587 | 1.9027e-05 | 0.014687 | 3.3299 | 1.9143 | 206.5002 | 48.5061 | 12.6461 | 0.00074909 | 0.57824 | 0.1311
336 | 1.92 | 200.2711 | 53.0699 | 1.92 | 1.3808 | 236.0664 | 0.0081406 | 1.8467e-05 | 0.014706 | 3.2314 | 1.92 | 200.2711 | 53.0699 | 12.6179 | 0.00072706 | 0.57896 | 0.12722
337 | 1.9257 | 199.9045 | 47.492 | 1.9257 | 1.3783 | 211.2548 | 0.0081224 | 1.8442e-05 | 0.014724 | 3.2275 | 1.9257 | 199.9046 | 47.492 | 12.5898 | 0.00072605 | 0.57969 | 0.12707
338 | 1.9314 | 199.7213 | 48.5061 | 1.9314 | 1.377 | 215.766 | 0.0081042 | 1.8436e-05 | 0.014743 | 3.2265 | 1.9314 | 199.7214 | 48.5061 | 12.5616 | 0.00072583 | 0.58041 | 0.12703
339 | 1.9371 | 194.5912 | 48.5061 | 1.9371 | 1.3417 | 215.766 | 0.0080865 | 1.7973e-05 | 0.01476 | 3.1455 | 1.9371 | 194.5913 | 48.5061 | 12.5341 | 0.00070761 | 0.58112 | 0.12384
340 | 1.9429 | 190.9272 | 45.4637 | 1.9429 | 1.3164 | 202.2323 | 0.008069 | 1.7648e-05 | 0.014778 | 3.0881 | 1.9429 | 190.9273 | 45.4636 | 12.507 | 0.00069482 | 0.58182 | 0.12158
341 | 1.9486 | 189.2784 | 43.4353 | 1.9486 | 1.305 | 193.2099 | 0.0080516 | 1.7503e-05 | 0.014796 | 3.0632 | 1.9486 | 189.2785 | 43.4353 | 12.4801 | 0.00068911 | 0.58251 | 0.1206
342 | 1.9543 | 188.1789 | 44.9566 | 1.9543 | 1.2974 | 199.9767 | 0.0080343 | 1.7412e-05 | 0.014813 | 3.0472 | 1.9543 | 188.179 | 44.9566 | 12.4533 | 0.00068551 | 0.58319 | 0.11997
343 | 1.96 | 183.5992 | 40.8999 | 1.96 | 1.2659 | 181.9319 | 0.0080174 | 1.7001e-05 | 0.01483 | 2.9748 | 1.96 | 183.5992 | 40.8999 | 12.427 | 0.00066933 | 0.58386 | 0.11712
344 | 1.9657 | 183.7824 | 44.9566 | 1.9657 | 1.2671 | 199.9767 | 0.0080004 | 1.7025e-05 | 0.014847 | 2.9795 | 1.9657 | 183.7825 | 44.9566 | 12.4007 | 0.00067026 | 0.58453 | 0.1173
345 | 1.9714 | 181.0341 | 40.8999 | 1.9714 | 1.2482 | 181.9319 | 0.0079837 | 1.678e-05 | 0.014864 | 2.9366 | 1.9714 | 181.0342 | 40.8999 | 12.3747 | 0.00066062 | 0.58519 | 0.11561
346 | 1.9771 | 178.4691 | 40.8999 | 1.9771 | 1.2305 | 181.9319 | 0.0079671 | 1.6551e-05 | 0.01488 | 2.8966 | 1.9771 | 178.4691 | 40.8999 | 12.3491 | 0.00065163 | 0.58584 | 0.11404
347 | 1.9829 | 177.3695 | 39.3787 | 1.9829 | 1.2229 | 175.165 | 0.0079506 | 1.6462e-05 | 0.014897 | 2.8804 | 1.9829 | 177.3696 | 39.3787 | 12.3235 | 0.00064809 | 0.58649 | 0.1134
348 | 1.9886 | 174.4385 | 43.9424 | 1.9886 | 1.2027 | 195.4655 | 0.0079344 | 1.6196e-05 | 0.014913 | 2.8344 | 1.9886 | 174.4386 | 43.9424 | 12.2983 | 0.00063763 | 0.58713 | 0.11159
349 | 1.9943 | 172.0568 | 42.4212 | 1.9943 | 1.1863 | 188.6987 | 0.0079183 | 1.5983e-05 | 0.014929 | 2.7972 | 1.9943 | 172.0568 | 42.4212 | 12.2734 | 0.00062927 | 0.58776 | 0.11013
350 | 2 | 169.675 | 45.4637 | 2 | 1.1699 | 202.2323 | 0.0079024 | 1.5774e-05 | 0.014945 | 2.76 | 2 | 169.675 | 45.4636 | 12.2488 | 0.00062101 | 0.58838 | 0.10866
351 | 2.0057 | 166.011 | 47.492 | 2.0057 | 1.1446 | 211.2548 | 0.0078869 | 1.5439e-05 | 0.01496 | 2.7019 | 2.0057 | 166.011 | 47.492 | 12.2247 | 0.00060782 | 0.58899 | 0.10637
352 | 2.0114 | 164.9114 | 37.3504 | 2.0114 | 1.137 | 166.1426 | 0.0078714 | 1.5345e-05 | 0.014976 | 2.6854 | 2.0114 | 164.9115 | 37.3504 | 12.2006 | 0.00060412 | 0.58959 | 0.10573
353 | 2.0171 | 162.3464 | 40.8999 | 2.0171 | 1.1193 | 181.9319 | 0.0078561 | 1.5114e-05 | 0.014991 | 2.6451 | 2.0171 | 162.3464 | 40.8999 | 12.1769 | 0.00059503 | 0.59019 | 0.10414
354 | 2.0229 | 160.8809 | 36.8433 | 2.0229 | 1.1092 | 163.887 | 0.0078409 | 1.4988e-05 | 0.015006 | 2.6226 | 2.0229 | 160.8809 | 36.8433 | 12.1534 | 0.00059008 | 0.59078 | 0.10325
355 | 2.0286 | 159.0489 | 42.9283 | 2.0286 | 1.0966 | 190.9543 | 0.0078259 | 1.4822e-05 | 0.015021 | 2.594 | 2.0286 | 159.0489 | 42.9282 | 12.1301 | 0.00058356 | 0.59136 | 0.10213
356 | 2.0343 | 158.4991 | 39.3787 | 2.0343 | 1.0928 | 175.165 | 0.0078108 | 1.4779e-05 | 0.015035 | 2.5864 | 2.0343 | 158.4992 | 39.3787 | 12.1068 | 0.00058184 | 0.59194 | 0.10183
357 | 2.04 | 155.2016 | 38.8716 | 2.04 | 1.0701 | 172.9094 | 0.0077961 | 1.4481e-05 | 0.01505 | 2.5339 | 2.04 | 155.2017 | 38.8716 | 12.084 | 0.00057013 | 0.59251 | 0.099761
358 | 2.0457 | 151.9035 | 38.8716 | 2.0457 | 1.0473 | 172.9094 | 0.0077817 | 1.4178e-05 | 0.015064 | 2.4813 | 2.0457 | 151.9036 | 38.8716 | 12.0616 | 0.0005582 | 0.59307 | 0.09769
359 | 2.0514 | 146.2242 | 41.407 | 2.0514 | 1.0082 | 184.1875 | 0.0077677 | 1.3655e-05 | 0.015078 | 2.3897 | 2.0514 | 146.2243 | 41.407 | 12.04 | 0.00053759 | 0.59361 | 0.094083
360 | 2.0571 | 145.3079 | 37.3504 | 2.0571 | 1.0019 | 166.1426 | 0.0077539 | 1.3576e-05 | 0.015091 | 2.3759 | 2.0571 | 145.308 | 37.3504 | 12.0185 | 0.00053448 | 0.59414 | 0.093539
361 | 2.0629 | 143.8424 | 35.8291 | 2.0629 | 0.99176 | 159.3758 | 0.0077401 | 1.3448e-05 | 0.015105 | 2.3531 | 2.0629 | 143.8425 | 35.8291 | 11.9972 | 0.00052944 | 0.59467 | 0.09264
362 | 2.0686 | 142.1937 | 39.3787 | 2.0686 | 0.98039 | 175.165 | 0.0077265 | 1.3298e-05 | 0.015118 | 2.3272 | 2.0686 | 142.1938 | 39.3787 | 11.9761 | 0.00052353 | 0.5952 | 0.091622
363 | 2.0743 | 138.7129 | 37.8574 | 2.0743 | 0.95639 | 168.3982 | 0.0077132 | 1.2978e-05 | 0.015131 | 2.2713 | 2.0743 | 138.713 | 37.8574 | 11.9554 | 0.00051095 | 0.59571 | 0.089421
364 | 2.08 | 140.1784 | 35.8291 | 2.08 | 0.9665 | 159.3758 | 0.0076997 | 1.3124e-05 | 0.015144 | 2.2964 | 2.08 | 140.1785 | 35.8291 | 11.9345 | 0.00051668 | 0.59622 | 0.090408
365 | 2.0857 | 136.3312 | 26.7017 | 2.0857 | 0.93997 | 118.7749 | 0.0076866 | 1.2767e-05 | 0.015157 | 2.2344 | 2.0857 | 136.3312 | 26.7017 | 11.9142 | 0.00050265 | 0.59673 | 0.087968
366 | 2.0914 | 131.0178 | 31.7725 | 2.0914 | 0.90334 | 141.3309 | 0.0076739 | 1.2275e-05 | 0.015169 | 2.1482 | 2.0914 | 131.0179 | 31.7725 | 11.8946 | 0.00048327 | 0.59721 | 0.084577
367 | 2.0971 | 131.2011 | 34.3079 | 2.0971 | 0.9046 | 152.609 | 0.0076612 | 1.2298e-05 | 0.015181 | 2.1522 | 2.0971 | 131.2011 | 34.3079 | 11.8749 | 0.00048416 | 0.59769 | 0.084733
368 | 2.1029 | 127.7203 | 36.3362 | 2.1029 | 0.8806 | 161.6314 | 0.0076489 | 1.1979e-05 | 0.015193 | 2.096 | 2.1029 | 127.7204 | 36.3362 | 11.8558 | 0.00047161 | 0.59816 | 0.082521
369 | 2.1086 | 124.972 | 31.2654 | 2.1086 | 0.86165 | 139.0753 | 0.0076368 | 1.1724e-05 | 0.015205 | 2.0518 | 2.1086 | 124.9721 | 31.2654 | 11.837 | 0.00046158 | 0.59863 | 0.08078
370 | 2.1143 | 124.972 | 31.2654 | 2.1143 | 0.86165 | 139.0753 | 0.0076246 | 1.1729e-05 | 0.015217 | 2.0527 | 2.1143 | 124.9721 | 31.2654 | 11.8182 | 0.00046177 | 0.59909 | 0.080814
371 | 2.12 | 121.308 | 31.2654 | 2.12 | 0.83639 | 139.0753 | 0.0076128 | 1.1392e-05 | 0.015228 | 1.9933 | 2.12 | 121.3081 | 31.2654 | 11.7999 | 0.0004485 | 0.59954 | 0.078478
372 | 2.1257 | 120.3917 | 36.3362 | 2.1257 | 0.83007 | 161.6314 | 0.0076011 | 1.1309e-05 | 0.01524 | 1.9791 | 2.1257 | 120.3918 | 36.3362 | 11.7817 | 0.00044522 | 0.59998 | 0.077917
373 | 2.1314 | 119.6587 | 36.8433 | 2.1314 | 0.82502 | 163.887 | 0.0075894 | 1.1244e-05 | 0.015251 | 1.9679 | 2.1314 | 119.6587 | 36.8433 | 11.7637 | 0.00044269 | 0.60042 | 0.077475
374 | 2.1371 | 115.9947 | 32.7866 | 2.1371 | 0.79976 | 145.8422 | 0.0075781 | 1.0904e-05 | 0.015262 | 1.9084 | 2.1371 | 115.9947 | 32.7866 | 11.7461 | 0.00042931 | 0.60085 | 0.075133
375 | 2.1429 | 115.6281 | 30.2512 | 2.1429 | 0.79723 | 134.5641 | 0.0075668 | 1.0876e-05 | 0.015273 | 1.9031 | 2.1429 | 115.6282 | 30.2512 | 11.7286 | 0.0004282 | 0.60128 | 0.074926
376 | 2.1486 | 113.9794 | 34.815 | 2.1486 | 0.78586 | 154.8646 | 0.0075556 | 1.0724e-05 | 0.015283 | 1.8767 | 2.1486 | 113.9794 | 34.815 | 11.7113 | 0.00042219 | 0.6017 | 0.073887
377 | 2.1543 | 111.7809 | 32.7866 | 2.1543 | 0.7707 | 145.8422 | 0.0075447 | 1.0521e-05 | 0.015294 | 1.8412 | 2.1543 | 111.7809 | 32.7866 | 11.6943 | 0.00041421 | 0.60212 | 0.07249
378 | 2.16 | 109.7656 | 26.1946 | 2.16 | 0.75681 | 116.5193 | 0.0075339 | 1.0337e-05 | 0.015304 | 1.8087 | 2.16 | 109.7656 | 26.1946 | 11.6775 | 0.00040697 | 0.60253 | 0.07121
379 | 2.1657 | 110.3154 | 39.8858 | 2.1657 | 0.7606 | 177.4207 | 0.007523 | 1.0391e-05 | 0.015315 | 1.8185 | 2.1657 | 110.3154 | 39.8858 | 11.6607 | 0.00040909 | 0.60293 | 0.071594
380 | 2.1714 | 109.7656 | 32.7866 | 2.1714 | 0.75681 | 145.8422 | 0.0075122 | 1.0343e-05 | 0.015325 | 1.8101 | 2.1714 | 109.7656 | 32.7866 | 11.644 | 0.00040721 | 0.60334 | 0.071265
381 | 2.1771 | 109.5823 | 31.2654 | 2.1771 | 0.75554 | 139.0753 | 0.0075014 | 1.033e-05 | 0.015335 | 1.8078 | 2.1771 | 109.5824 | 31.2654 | 11.6272 | 0.00040669 | 0.60375 | 0.071174
382 | 2.1829 | 110.4986 | 29.7441 | 2.1829 | 0.76186 | 132.3085 | 0.0074905 | 1.0422e-05 | 0.015346 | 1.8236 | 2.1829 | 110.4987 | 29.7441 | 11.6103 | 0.00041032 | 0.60416 | 0.071797
383 | 2.1886 | 108.8493 | 27.7158 | 2.1886 | 0.75049 | 123.2861 | 0.0074797 | 1.0269e-05 | 0.015356 | 1.7971 | 2.1886 | 108.8494 | 27.7158 | 11.5936 | 0.00040428 | 0.60456 | 0.070752
384 | 2.1943 | 106.6508 | 28.73 | 2.1943 | 0.73533 | 127.7973 | 0.0074692 | 1.0065e-05 | 0.015366 | 1.7615 | 2.1943 | 106.6508 | 28.73 | 11.5772 | 0.00039626 | 0.60496 | 0.06935
385 | 2.2 | 106.4681 | 32.7866 | 2.2 | 0.73407 | 145.8422 | 0.0074586 | 1.0053e-05 | 0.015376 | 1.7591 | 2.2 | 106.4681 | 32.7866 | 11.5609 | 0.0003958 | 0.60535 | 0.069257
386 | 2.2057 | 103.9031 | 34.3079 | 2.2057 | 0.71639 | 152.609 | 0.0074483 | 9.8131e-06 | 0.015386 | 1.7174 | 2.2057 | 103.9031 | 34.3079 | 11.5449 | 0.00038634 | 0.60574 | 0.067614
387 | 2.2114 | 102.9868 | 29.2371 | 2.2114 | 0.71007 | 130.0529 | 0.007438 | 9.7302e-06 | 0.015396 | 1.7029 | 2.2114 | 102.9868 | 29.2371 | 11.529 | 0.00038308 | 0.60612 | 0.067042
388 | 2.2171 | 102.437 | 30.7583 | 2.2171 | 0.70628 | 136.8197 | 0.0074278 | 9.6818e-06 | 0.015405 | 1.6944 | 2.2171 | 102.437 | 30.7583 | 11.5132 | 0.00038117 | 0.60651 | 0.066709
389 | 2.2229 | 101.1548 | 32.7866 | 2.2229 | 0.69744 | 145.8422 | 0.0074178 | 9.5657e-06 | 0.015415 | 1.6738 | 2.2229 | 101.1548 | 32.7866 | 11.4975 | 0.0003766 | 0.60688 | 0.065897
390 | 2.2286 | 104.4523 | 36.3362 | 2.2286 | 0.72017 | 161.6314 | 0.0074073 | 9.8795e-06 | 0.015425 | 1.729 | 2.2286 | 104.4523 | 36.3362 | 11.4814 | 0.00038896 | 0.60727 | 0.068071
391 | 2.2343 | 98.773 | 24.6733 | 2.2343 | 0.68102 | 109.7524 | 0.0073975 | 9.3457e-06 | 0.015434 | 1.6356 | 2.2343 | 98.773 | 24.6733 | 11.4661 | 0.00036794 | 0.60764 | 0.064393
392 | 2.24 | 101.338 | 22.645 | 2.24 | 0.6987 | 100.73 | 0.0073873 | 9.5936e-06 | 0.015444 | 1.6787 | 2.24 | 101.3381 | 22.645 | 11.4504 | 0.0003777 | 0.60802 | 0.066089
393 | 2.2457 | 100.7882 | 34.815 | 2.2457 | 0.69491 | 154.8646 | 0.0073772 | 9.5434e-06 | 0.015453 | 1.6702 | 2.2457 | 100.7883 | 34.815 | 11.4347 | 0.00037572 | 0.60839 | 0.065755
394 | 2.2514 | 96.941 | 30.7583 | 2.2514 | 0.66838 | 136.8197 | 0.0073675 | 9.1823e-06 | 0.015462 | 1.607 | 2.2514 | 96.941 | 30.7583 | 11.4196 | 0.00036151 | 0.60875 | 0.063267
395 | 2.2571 | 98.9562 | 30.2512 | 2.2571 | 0.68228 | 134.5641 | 0.0073575 | 9.3766e-06 | 0.015472 | 1.641 | 2.2571 | 98.9563 | 30.2512 | 11.4042 | 0.00036916 | 0.60912 | 0.064606
396 | 2.2629 | 96.941 | 32.2796 | 2.2629 | 0.66838 | 143.5865 | 0.0073478 | 9.1904e-06 | 0.015481 | 1.6081 | 2.2629 | 96.941 | 32.2795 | 11.3891 | 0.00036183 | 0.60948 | 0.063312
397 | 2.2686 | 96.2079 | 31.2654 | 2.2686 | 0.66333 | 139.0753 | 0.0073381 | 9.1226e-06 | 0.01549 | 1.5965 | 2.2686 | 96.208 | 31.2654 | 11.3741 | 0.00035916 | 0.60984 | 0.062855
398 | 2.2743 | 95.2922 | 27.2087 | 2.2743 | 0.65702 | 121.0305 | 0.0073285 | 9.0389e-06 | 0.015499 | 1.5819 | 2.2743 | 95.2923 | 27.2087 | 11.3592 | 0.00035586 | 0.6102 | 0.062279
399 | 2.28 | 91.4449 | 24.1663 | 2.28 | 0.63049 | 107.4968 | 0.0073193 | 8.6784e-06 | 0.015508 | 1.5185 | 2.28 | 91.445 | 24.1663 | 11.3449 | 0.00034167 | 0.61054 | 0.059785
400 | 2.2857 | 90.8952 | 28.2229 | 2.2857 | 0.6267 | 125.5417 | 0.0073101 | 8.6276e-06 | 0.015516 | 1.5099 | 2.2857 | 90.8952 | 28.2229 | 11.3306 | 0.00033967 | 0.61088 | 0.059445
401 | 2.2914 | 90.8952 | 28.73 | 2.2914 | 0.6267 | 127.7973 | 0.0073009 | 8.6305e-06 | 0.015525 | 1.5104 | 2.2914 | 90.8952 | 28.73 | 11.3164 | 0.00033978 | 0.61122 | 0.059465
402 | 2.2971 | 89.7956 | 30.2512 | 2.2971 | 0.61912 | 134.5641 | 0.0072918 | 8.5289e-06 | 0.015534 | 1.4926 | 2.2971 | 89.7957 | 30.2512 | 11.3023 | 0.00033578 | 0.61156 | 0.058765
403 | 2.3029 | 90.1621 | 27.2087 | 2.3029 | 0.62165 | 121.0305 | 0.0072826 | 8.568e-06 | 0.015542 | 1.4992 | 2.3029 | 90.1622 | 27.2087 | 11.2881 | 0.00033732 | 0.61189 | 0.059024
404 | 2.3086 | 88.6966 | 20.6167 | 2.3086 | 0.61154 | 91.7076 | 0.0072736 | 8.4301e-06 | 0.015551 | 1.4753 | 2.3086 | 88.6967 | 20.6167 | 11.2742 | 0.00033189 | 0.61223 | 0.058084
405 | 2.3143 | 89.4291 | 26.7017 | 2.3143 | 0.61659 | 118.7749 | 0.0072645 | 8.5025e-06 | 0.015559 | 1.488 | 2.3143 | 89.4291 | 26.7017 | 11.2601 | 0.00033474 | 0.61256 | 0.058583
406 | 2.32 | 89.0632 | 27.2087 | 2.32 | 0.61407 | 121.0305 | 0.0072555 | 8.472e-06 | 0.015568 | 1.4824 | 2.32 | 89.0632 | 27.2087 | 11.246 | 0.00033354 | 0.61289 | 0.058363
407 | 2.3257 | 85.7651 | 27.7158 | 2.3257 | 0.59133 | 123.2861 | 0.0072467 | 8.1594e-06 | 0.015576 | 1.428 | 2.3257 | 85.7651 | 27.7158 | 11.2325 | 0.00032124 | 0.61322 | 0.056219
408 | 2.3314 | 87.0479 | 26.7017 | 2.3314 | 0.60017 | 118.7749 | 0.0072379 | 8.2842e-06 | 0.015584 | 1.4498 | 2.3314 | 87.0479 | 26.7017 | 11.2187 | 0.00032615 | 0.61354 | 0.057079
409 | 2.3371 | 86.1316 | 27.2087 | 2.3371 | 0.59386 | 121.0305 | 0.0072291 | 8.1996e-06 | 0.015592 | 1.435 | 2.3371 | 86.1316 | 27.2087 | 11.2051 | 0.00032282 | 0.61386 | 0.056496
410 | 2.3429 | 85.0326 | 24.6733 | 2.3429 | 0.58628 | 109.7524 | 0.0072204 | 8.099e-06 | 0.0156 | 1.4171 | 2.3429 | 85.0327 | 24.6733 | 11.1916 | 0.00031886 | 0.61418 | 0.055793
411 | 2.3486 | 84.1163 | 23.6592 | 2.3486 | 0.57996 | 105.2412 | 0.0072118 | 8.0128e-06 | 0.015608 | 1.4023 | 2.3486 | 84.1164 | 23.6592 | 11.1783 | 0.00031547 | 0.6145 | 0.055209
412 | 2.3543 | 83.0168 | 26.7017 | 2.3543 | 0.57238 | 118.7749 | 0.0072033 | 7.9106e-06 | 0.015616 | 1.3844 | 2.3543 | 83.0168 | 26.7017 | 11.1651 | 0.00031144 | 0.61481 | 0.054505
413 | 2.36 | 82.8341 | 29.2371 | 2.36 | 0.57112 | 130.0529 | 0.0071948 | 7.897e-06 | 0.015624 | 1.3818 | 2.36 | 82.8341 | 29.2371 | 11.1519 | 0.00031091 | 0.61512 | 0.054402
414 | 2.3657 | 81.5513 | 22.1379 | 2.3657 | 0.56228 | 98.4744 | 0.0071864 | 7.7757e-06 | 0.015632 | 1.3608 | 2.3657 | 81.5513 | 22.1379 | 11.139 | 0.00030613 | 0.61543 | 0.053576
415 | 2.3714 | 78.9863 | 25.6875 | 2.3714 | 0.54459 | 114.2637 | 0.0071783 | 7.5334e-06 | 0.015639 | 1.3184 | 2.3714 | 78.9863 | 25.6875 | 11.1264 | 0.00029659 | 0.61572 | 0.051906
416 | 2.3771 | 81.368 | 28.73 | 2.3771 | 0.56101 | 127.7973 | 0.0071699 | 7.7629e-06 | 0.015647 | 1.3586 | 2.3771 | 81.3681 | 28.73 | 11.1134 | 0.00030563 | 0.61603 | 0.053488
417 | 2.3829 | 80.6356 | 19.6025 | 2.3829 | 0.55596 | 87.1964 | 0.0071616 | 7.6968e-06 | 0.015655 | 1.3468 | 2.3829 | 80.6356 | 19.6025 | 11.1006 | 0.00030302 | 0.61633 | 0.053022
418 | 2.3886 | 77.3375 | 23.6592 | 2.3886 | 0.53322 | 105.2412 | 0.0071537 | 7.3828e-06 | 0.015662 | 1.2921 | 2.3886 | 77.3375 | 23.6592 | 11.0882 | 0.00029066 | 0.61662 | 0.050869
419 | 2.3943 | 78.6203 | 23.6592 | 2.3943 | 0.54207 | 105.2412 | 0.0071456 | 7.5075e-06 | 0.01567 | 1.3139 | 2.3943 | 78.6203 | 23.6592 | 11.0756 | 0.00029557 | 0.61692 | 0.051728
420 | 2.4 | 75.872 | 26.7017 | 2.4 | 0.52312 | 118.7749 | 0.0071377 | 7.2485e-06 | 0.015677 | 1.2683 | 2.4 | 75.872 | 26.7017 | 11.0635 | 0.00028537 | 0.6172 | 0.049934
421 | 2.4057 | 76.0553 | 29.2371 | 2.4057 | 0.52438 | 130.0529 | 0.0071299 | 7.2668e-06 | 0.015684 | 1.2718 | 2.4057 | 76.0553 | 29.2371 | 11.0513 | 0.00028609 | 0.61749 | 0.050069
422 | 2.4114 | 74.5892 | 22.645 | 2.4114 | 0.51427 | 100.73 | 0.0071221 | 7.1288e-06 | 0.015691 | 1.2476 | 2.4114 | 74.5892 | 22.645 | 11.0393 | 0.00028066 | 0.61777 | 0.049118
423 | 2.4171 | 75.5055 | 28.2229 | 2.4171 | 0.52059 | 125.5417 | 0.0071143 | 7.2184e-06 | 0.015699 | 1.2633 | 2.4171 | 75.5055 | 28.2229 | 11.0272 | 0.00028419 | 0.61805 | 0.049736
424 | 2.4229 | 75.139 | 22.1379 | 2.4229 | 0.51807 | 98.4744 | 0.0071065 | 7.1867e-06 | 0.015706 | 1.2575 | 2.4229 | 75.139 | 22.1379 | 11.0151 | 0.00028294 | 0.61834 | 0.049508
425 | 2.4286 | 70.9252 | 23.1521 | 2.4286 | 0.48901 | 102.9856 | 0.0070992 | 6.7843e-06 | 0.015713 | 1.1873 | 2.4286 | 70.9252 | 23.1521 | 11.0037 | 0.0002671 | 0.61861 | 0.046745
426 | 2.4343 | 70.0095 | 26.7017 | 2.4343 | 0.4827 | 118.7749 | 0.0070919 | 6.6985e-06 | 0.015719 | 1.1723 | 2.4343 | 70.0095 | 26.7017 | 10.9925 | 0.00026372 | 0.61887 | 0.046154
427 | 2.44 | 71.1084 | 28.73 | 2.44 | 0.49028 | 127.7973 | 0.0070845 | 6.8067e-06 | 0.015726 | 1.191 | 2.44 | 71.1085 | 28.73 | 10.981 | 0.00026798 | 0.61914 | 0.046891
428 | 2.4457 | 71.6582 | 29.7441 | 2.4457 | 0.49407 | 132.3085 | 0.0070771 | 6.8601e-06 | 0.015733 | 1.2006 | 2.4457 | 71.6583 | 29.7441 | 10.9695 | 0.00027008 | 0.61941 | 0.047267
429 | 2.4514 | 69.8262 | 19.6025 | 2.4514 | 0.48144 | 87.1964 | 0.0070698 | 6.6865e-06 | 0.01574 | 1.1702 | 2.4514 | 69.8262 | 19.6025 | 10.9582 | 0.00026325 | 0.61967 | 0.046071
430 | 2.4571 | 67.9936 | 24.6733 | 2.4571 | 0.4688 | 109.7524 | 0.0070627 | 6.5127e-06 | 0.015746 | 1.1398 | 2.4571 | 67.9937 | 24.6733 | 10.9472 | 0.00025641 | 0.61993 | 0.044873
431 | 2.4629 | 69.0932 | 19.0954 | 2.4629 | 0.47638 | 84.9408 | 0.0070555 | 6.621e-06 | 0.015753 | 1.1585 | 2.4629 | 69.0932 | 19.0954 | 10.936 | 0.00026067 | 0.62019 | 0.045611
432 | 2.4686 | 66.5281 | 22.1379 | 2.4686 | 0.4587 | 98.4744 | 0.0070486 | 6.3757e-06 | 0.015759 | 1.1158 | 2.4686 | 66.5282 | 22.1379 | 10.9253 | 0.00025101 | 0.62044 | 0.043929
433 | 2.4743 | 67.811 | 23.6592 | 2.4743 | 0.46754 | 105.2412 | 0.0070415 | 6.5003e-06 | 0.015766 | 1.1376 | 2.4743 | 67.811 | 23.6592 | 10.9143 | 0.00025592 | 0.62069 | 0.044788
434 | 2.48 | 64.1464 | 22.645 | 2.48 | 0.44227 | 100.73 | 0.0070348 | 6.1517e-06 | 0.015772 | 1.0764 | 2.48 | 64.1464 | 22.645 | 10.9039 | 0.00024219 | 0.62094 | 0.042378
435 | 2.4857 | 65.2459 | 26.7017 | 2.4857 | 0.44985 | 118.7749 | 0.0070279 | 6.2576e-06 | 0.015778 | 1.0951 | 2.4857 | 65.2459 | 26.7017 | 10.8933 | 0.00024636 | 0.62118 | 0.043116
436 | 2.4914 | 64.8794 | 21.6309 | 2.4914 | 0.44733 | 96.2188 | 0.0070211 | 6.224e-06 | 0.015784 | 1.0893 | 2.4914 | 64.8794 | 21.6309 | 10.8828 | 0.00024504 | 0.62143 | 0.042884
437 | 2.4971 | 65.6124 | 27.7158 | 2.4971 | 0.45238 | 123.2861 | 0.0070143 | 6.296e-06 | 0.015791 | 1.1018 | 2.4971 | 65.6125 | 27.7158 | 10.8721 | 0.00024787 | 0.62168 | 0.04338
438 | 2.5029 | 61.9478 | 23.1521 | 2.5029 | 0.42712 | 102.9856 | 0.0070078 | 5.9468e-06 | 0.015796 | 1.0406 | 2.5029 | 61.9479 | 23.1521 | 10.8621 | 0.00023413 | 0.62191 | 0.040967
439 | 2.5086 | 59.3828 | 24.1663 | 2.5086 | 0.40943 | 107.4968 | 0.0070015 | 5.7009e-06 | 0.015802 | 0.9977 | 2.5086 | 59.3828 | 24.1663 | 10.8524 | 0.00022444 | 0.62213 | 0.03928
440 | 2.5143 | 60.4823 | 16.053 | 2.5143 | 0.41701 | 71.4071 | 0.0069952 | 5.8078e-06 | 0.015808 | 1.0164 | 2.5143 | 60.4824 | 16.053 | 10.8425 | 0.00022865 | 0.62236 | 0.040017
441 | 2.52 | 62.6809 | 20.6167 | 2.52 | 0.43217 | 91.7076 | 0.0069886 | 6.0215e-06 | 0.015814 | 1.0536 | 2.52 | 62.6809 | 20.6167 | 10.8323 | 0.00023707 | 0.6226 | 0.041481
442 | 2.5257 | 61.9478 | 19.0954 | 2.5257 | 0.42712 | 84.9408 | 0.0069821 | 5.9515e-06 | 0.01582 | 1.0416 | 2.5257 | 61.9479 | 19.0954 | 10.8222 | 0.00023431 | 0.62283 | 0.041006
443 | 2.5314 | 59.3828 | 19.6025 | 2.5314 | 0.40943 | 87.1964 | 0.0069758 | 5.7064e-06 | 0.015826 | 0.99866 | 2.5314 | 59.3828 | 19.6025 | 10.8125 | 0.00022466 | 0.62306 | 0.039317
444 | 2.5371 | 60.6656 | 22.1379 | 2.5371 | 0.41827 | 98.4744 | 0.0069694 | 5.831e-06 | 0.015832 | 1.0205 | 2.5371 | 60.6656 | 22.1379 | 10.8026 | 0.00022957 | 0.62329 | 0.040176
445 | 2.5429 | 58.2838 | 20.1096 | 2.5429 | 0.40185 | 89.452 | 0.0069633 | 5.6044e-06 | 0.015837 | 0.98064 | 2.5429 | 58.2838 | 20.1096 | 10.7931 | 0.00022064 | 0.62351 | 0.038608
446 | 2.5486 | 56.4518 | 25.6875 | 2.5486 | 0.38922 | 114.2637 | 0.0069573 | 5.4285e-06 | 0.015843 | 0.95003 | 2.5486 | 56.4518 | 25.6875 | 10.7838 | 0.00021372 | 0.62372 | 0.037403
447 | 2.5543 | 59.2001 | 27.7158 | 2.5543 | 0.40817 | 123.2861 | 0.0069511 | 5.6941e-06 | 0.015848 | 0.99651 | 2.5543 | 59.2001 | 27.7158 | 10.7742 | 0.00022418 | 0.62395 | 0.039233
448 | 2.56 | 56.4518 | 22.645 | 2.56 | 0.38922 | 100.73 | 0.0069451 | 5.4319e-06 | 0.015854 | 0.95046 | 2.56 | 56.4518 | 22.645 | 10.7649 | 0.00021385 | 0.62416 | 0.03742
449 | 2.5657 | 54.2533 | 21.1238 | 2.5657 | 0.37406 | 93.9632 | 0.0069393 | 5.2206e-06 | 0.015859 | 0.91364 | 2.5657 | 54.2533 | 21.1238 | 10.756 | 0.00020553 | 0.62437 | 0.03597
450 | 2.5714 | 53.1537 | 25.6875 | 2.5714 | 0.36648 | 114.2637 | 0.0069337 | 5.1158e-06 | 0.015864 | 0.89532 | 2.5714 | 53.1538 | 25.6875 | 10.7473 | 0.00020141 | 0.62457 | 0.035249
451 | 2.5771 | 56.0853 | 18.5884 | 2.5771 | 0.38669 | 82.6852 | 0.0069278 | 5.3992e-06 | 0.015869 | 0.9449 | 2.5771 | 56.0853 | 18.5884 | 10.7381 | 0.00021257 | 0.62478 | 0.037201
452 | 2.5829 | 53.1537 | 14.5317 | 2.5829 | 0.36648 | 64.6403 | 0.0069221 | 5.119e-06 | 0.015875 | 0.8957 | 2.5829 | 53.1538 | 14.5317 | 10.7293 | 0.00020153 | 0.62498 | 0.035264
453 | 2.5886 | 52.4213 | 20.1096 | 2.5886 | 0.36143 | 89.452 | 0.0069166 | 5.0486e-06 | 0.01588 | 0.88355 | 2.5886 | 52.4213 | 20.1096 | 10.7207 | 0.00019876 | 0.62518 | 0.034785
454 | 2.5943 | 51.3217 | 21.1238 | 2.5943 | 0.35385 | 93.9632 | 0.0069111 | 4.9437e-06 | 0.015885 | 0.86519 | 2.5943 | 51.3217 | 21.1238 | 10.7123 | 0.00019463 | 0.62538 | 0.034063
455 | 2.6 | 49.1232 | 18.0813 | 2.6 | 0.33869 | 80.4295 | 0.0069059 | 4.7337e-06 | 0.015889 | 0.82829 | 2.6 | 49.1232 | 18.0813 | 10.7042 | 0.00018637 | 0.62556 | 0.03261
456 | 2.6057 | 47.1079 | 23.6592 | 2.6057 | 0.3248 | 105.2412 | 0.0069009 | 4.5395e-06 | 0.015894 | 0.79446 | 2.6057 | 47.108 | 23.6592 | 10.6964 | 0.00017872 | 0.62574 | 0.031278
457 | 2.6114 | 48.574 | 20.1096 | 2.6114 | 0.33491 | 89.452 | 0.0068957 | 4.6817e-06 | 0.015898 | 0.81934 | 2.6114 | 48.574 | 20.1096 | 10.6884 | 0.00018432 | 0.62592 | 0.032258
458 | 2.6171 | 51.3217 | 18.0813 | 2.6171 | 0.35385 | 80.4295 | 0.0068903 | 4.9476e-06 | 0.015903 | 0.86587 | 2.6171 | 51.3217 | 18.0813 | 10.68 | 0.00019479 | 0.62612 | 0.034089
459 | 2.6229 | 47.841 | 17.0671 | 2.6229 | 0.32985 | 75.9183 | 0.0068852 | 4.6137e-06 | 0.015908 | 0.8073 | 2.6229 | 47.841 | 17.0671 | 10.6721 | 0.00018164 | 0.6263 | 0.031783
460 | 2.6286 | 45.6424 | 17.0671 | 2.6286 | 0.31469 | 75.9183 | 0.0068803 | 4.4017e-06 | 0.015912 | 0.77034 | 2.6286 | 45.6425 | 17.0671 | 10.6645 | 0.0001733 | 0.62647 | 0.030328
461 | 2.6343 | 48.9399 | 21.1238 | 2.6343 | 0.33743 | 93.9632 | 0.0068751 | 4.7207e-06 | 0.015917 | 0.82616 | 2.6343 | 48.94 | 21.1238 | 10.6564 | 0.00018585 | 0.62666 | 0.032526
462 | 2.64 | 45.0927 | 22.645 | 2.64 | 0.3109 | 100.73 | 0.0068703 | 4.3511e-06 | 0.015922 | 0.76135 | 2.64 | 45.0927 | 22.645 | 10.649 | 0.0001713 | 0.62683 | 0.029974
463 | 2.6457 | 46.3755 | 18.5884 | 2.6457 | 0.31975 | 82.6852 | 0.0068653 | 4.4749e-06 | 0.015926 | 0.78315 | 2.6457 | 46.3755 | 18.5884 | 10.6413 | 0.00017618 | 0.62701 | 0.030833
464 | 2.6514 | 44.177 | 19.6025 | 2.6514 | 0.30459 | 87.1964 | 0.0068606 | 4.2636e-06 | 0.01593 | 0.74616 | 2.6514 | 44.177 | 19.6025 | 10.634 | 0.00016786 | 0.62718 | 0.029376
465 | 2.6571 | 42.3444 | 17.5742 | 2.6571 | 0.29195 | 78.1739 | 0.0068561 | 4.0874e-06 | 0.015934 | 0.71533 | 2.6571 | 42.3444 | 17.5742 | 10.627 | 0.00016092 | 0.62734 | 0.028163
466 | 2.6629 | 44.177 | 20.6167 | 2.6629 | 0.30459 | 91.7076 | 0.0068514 | 4.2658e-06 | 0.015939 | 0.74642 | 2.6629 | 44.177 | 20.6167 | 10.6197 | 0.00016794 | 0.6275 | 0.029387
467 | 2.6686 | 41.0621 | 17.5742 | 2.6686 | 0.28311 | 78.1739 | 0.006847 | 3.965e-06 | 0.015943 | 0.69391 | 2.6686 | 41.0622 | 17.5742 | 10.6129 | 0.0001561 | 0.62766 | 0.027319
468 | 2.6743 | 40.1458 | 16.053 | 2.6743 | 0.2768 | 71.4071 | 0.0068427 | 3.8771e-06 | 0.015946 | 0.67853 | 2.6743 | 40.1459 | 16.053 | 10.6062 | 0.00015264 | 0.62781 | 0.026714
469 | 2.68 | 44.3596 | 24.1663 | 2.68 | 0.30585 | 107.4968 | 0.0068379 | 4.2856e-06 | 0.015951 | 0.74989 | 2.68 | 44.3597 | 24.1663 | 10.5988 | 0.00016872 | 0.62798 | 0.029523
470 | 2.6857 | 40.3291 | 23.1521 | 2.6857 | 0.27806 | 102.9856 | 0.0068336 | 3.8962e-06 | 0.015955 | 0.68186 | 2.6857 | 40.3291 | 23.1521 | 10.5921 | 0.00015339 | 0.62814 | 0.026845
471 | 2.6914 | 39.9632 | 21.1238 | 2.6914 | 0.27554 | 93.9632 | 0.0068293 | 3.8614e-06 | 0.015958 | 0.67579 | 2.6914 | 39.9632 | 21.1238 | 10.5855 | 0.00015203 | 0.62829 | 0.026606
472 | 2.6971 | 38.8636 | 13.5176 | 2.6971 | 0.26796 | 60.1291 | 0.0068252 | 3.7558e-06 | 0.015962 | 0.6573 | 2.6971 | 38.8636 | 13.5176 | 10.579 | 0.00014787 | 0.62844 | 0.025878
473 | 2.7029 | 41.4287 | 22.1379 | 2.7029 | 0.28564 | 98.4744 | 0.0068207 | 4.005e-06 | 0.015966 | 0.7008 | 2.7029 | 41.4287 | 22.1379 | 10.5721 | 0.00015768 | 0.62859 | 0.02759
474 | 2.7086 | 41.0621 | 19.0954 | 2.7086 | 0.28311 | 84.9408 | 0.0068163 | 3.9696e-06 | 0.01597 | 0.69471 | 2.7086 | 41.0622 | 19.0954 | 10.5653 | 0.00015628 | 0.62875 | 0.027351
475 | 2.7143 | 39.9632 | 23.1521 | 2.7143 | 0.27554 | 102.9856 | 0.006812 | 3.864e-06 | 0.015974 | 0.67623 | 2.7143 | 39.9632 | 23.1521 | 10.5587 | 0.00015212 | 0.6289 | 0.026623
476 | 2.72 | 38.8636 | 22.1379 | 2.72 | 0.26796 | 98.4744 | 0.0068078 | 3.7589e-06 | 0.015978 | 0.65773 | 2.72 | 38.8636 | 22.1379 | 10.5522 | 0.00014799 | 0.62905 | 0.025895
477 | 2.7257 | 36.4818 | 16.56 | 2.7257 | 0.25153 | 73.6627 | 0.0068039 | 3.5284e-06 | 0.015981 | 0.61751 | 2.7257 | 36.4818 | 16.56 | 10.5461 | 0.00013892 | 0.62919 | 0.024311
478 | 2.7314 | 35.1996 | 19.0954 | 2.7314 | 0.24269 | 84.9408 | 0.0068001 | 3.4049e-06 | 0.015985 | 0.59589 | 2.7314 | 35.1996 | 19.0954 | 10.5402 | 0.00013405 | 0.62932 | 0.02346
479 | 2.7371 | 37.0316 | 23.1521 | 2.7371 | 0.25532 | 102.9856 | 0.0067962 | 3.5827e-06 | 0.015988 | 0.627 | 2.7371 | 37.0316 | 23.1521 | 10.5341 | 0.00014105 | 0.62946 | 0.024685
480 | 2.7429 | 35.1996 | 20.1096 | 2.7429 | 0.24269 | 89.452 | 0.0067924 | 3.4065e-06 | 0.015992 | 0.59607 | 2.7429 | 35.1996 | 20.1096 | 10.5282 | 0.00013412 | 0.6296 | 0.023467
481 | 2.7486 | 35.1996 | 22.1379 | 2.7486 | 0.24269 | 98.4744 | 0.0067886 | 3.4064e-06 | 0.015995 | 0.59615 | 2.7486 | 35.1996 | 22.1379 | 10.5223 | 0.00013411 | 0.62973 | 0.023471
482 | 2.7543 | 30.6193 | 17.0671 | 2.7543 | 0.21111 | 75.9183 | 0.0067853 | 2.9635e-06 | 0.015998 | 0.51864 | 2.7543 | 30.6193 | 17.0671 | 10.5172 | 0.00011667 | 0.62985 | 0.020419
483 | 2.76 | 33.7335 | 15.5459 | 2.76 | 0.23258 | 69.1515 | 0.0067816 | 3.266e-06 | 0.016001 | 0.57147 | 2.76 | 33.7335 | 15.5459 | 10.5115 | 0.00012858 | 0.62998 | 0.022499
484 | 2.7657 | 29.5197 | 16.053 | 2.7657 | 0.20353 | 71.4071 | 0.0067784 | 2.8578e-06 | 0.016004 | 0.50015 | 2.7657 | 29.5197 | 16.053 | 10.5066 | 0.00011251 | 0.63009 | 0.019691
485 | 2.7714 | 29.703 | 16.053 | 2.7714 | 0.2048 | 71.4071 | 0.0067752 | 2.8759e-06 | 0.016007 | 0.50331 | 2.7714 | 29.703 | 16.053 | 10.5016 | 0.00011323 | 0.6302 | 0.019816
486 | 2.7771 | 31.9015 | 15.0388 | 2.7771 | 0.21995 | 66.8959 | 0.0067718 | 3.0892e-06 | 0.01601 | 0.54064 | 2.7771 | 31.9015 | 15.0388 | 10.4963 | 0.00012162 | 0.63032 | 0.021285
487 | 2.7829 | 29.703 | 17.5742 | 2.7829 | 0.2048 | 78.1739 | 0.0067686 | 2.8772e-06 | 0.016013 | 0.50344 | 2.7829 | 29.703 | 17.5742 | 10.4913 | 0.00011327 | 0.63044 | 0.019821
488 | 2.7886 | 27.871 | 16.56 | 2.7886 | 0.19216 | 73.6627 | 0.0067656 | 2.6996e-06 | 0.016016 | 0.47244 | 2.7886 | 27.871 | 16.56 | 10.4867 | 0.00010628 | 0.63054 | 0.0186
489 | 2.7943 | 25.3059 | 18.5884 | 2.7943 | 0.17448 | 82.6852 | 0.0067628 | 2.4514e-06 | 0.016018 | 0.42901 | 2.7943 | 25.306 | 18.5884 | 10.4824 | 9.651e-05 | 0.63064 | 0.01689
490 | 2.8 | 28.4208 | 15.0388 | 2.8 | 0.19595 | 66.8959 | 0.0067598 | 2.7539e-06 | 0.016021 | 0.48187 | 2.8 | 28.4208 | 15.0388 | 10.4777 | 0.00010842 | 0.63075 | 0.018971
491 | 2.8057 | 27.871 | 17.5742 | 2.8057 | 0.19216 | 78.1739 | 0.0067568 | 2.7005e-06 | 0.016024 | 0.4726 | 2.8057 | 27.871 | 17.5742 | 10.473 | 0.00010632 | 0.63085 | 0.018606
492 | 2.8114 | 26.5888 | 16.56 | 2.8114 | 0.18332 | 73.6627 | 0.0067539 | 2.5765e-06 | 0.016026 | 0.45091 | 2.8114 | 26.5888 | 16.56 | 10.4685 | 0.00010144 | 0.63096 | 0.017752
493 | 2.8171 | 24.0237 | 14.5317 | 2.8171 | 0.16564 | 64.6403 | 0.0067513 | 2.3282e-06 | 0.016029 | 0.40745 | 2.8171 | 24.0237 | 14.5317 | 10.4645 | 9.166e-05 | 0.63105 | 0.016041
494 | 2.8229 | 23.4739 | 18.0813 | 2.8229 | 0.16185 | 80.4295 | 0.0067487 | 2.2755e-06 | 0.016031 | 0.39816 | 2.8229 | 23.4739 | 18.0813 | 10.4606 | 8.9587e-05 | 0.63114 | 0.015676
495 | 2.8286 | 25.3059 | 14.0246 | 2.8286 | 0.17448 | 62.3847 | 0.006746 | 2.4529e-06 | 0.016033 | 0.42928 | 2.8286 | 25.306 | 14.0246 | 10.4563 | 9.6572e-05 | 0.63123 | 0.016901
496 | 2.8343 | 24.7567 | 17.5742 | 2.8343 | 0.17069 | 78.1739 | 0.0067433 | 2.3999e-06 | 0.016036 | 0.42001 | 2.8343 | 24.7568 | 17.5742 | 10.4522 | 9.4486e-05 | 0.63133 | 0.016536
497 | 2.84 | 23.4739 | 13.5176 | 2.84 | 0.16185 | 60.1291 | 0.0067408 | 2.2762e-06 | 0.016038 | 0.39829 | 2.84 | 23.4739 | 13.5176 | 10.4482 | 8.9614e-05 | 0.63142 | 0.015681
498 | 2.8457 | 21.8252 | 13.5176 | 2.8457 | 0.15048 | 60.1291 | 0.0067384 | 2.1161e-06 | 0.01604 | 0.37034 | 2.8457 | 21.8252 | 13.5176 | 10.4446 | 8.3313e-05 | 0.6315 | 0.01458
499 | 2.8514 | 22.0084 | 20.6167 | 2.8514 | 0.15174 | 91.7076 | 0.006736 | 2.1341e-06 | 0.016042 | 0.37349 | 2.8514 | 22.0085 | 20.6167 | 10.4409 | 8.402e-05 | 0.63159 | 0.014704
500 | 2.8571 | 21.0922 | 17.0671 | 2.8571 | 0.14543 | 75.9183 | 0.0067337 | 2.0454e-06 | 0.016044 | 0.35797 | 2.8571 | 21.0922 | 17.0671 | 10.4373 | 8.0529e-05 | 0.63167 | 0.014093
501 | 2.8629 | 18.5277 | 14.0246 | 2.8629 | 0.12774 | 62.3847 | 0.0067317 | 1.7972e-06 | 0.016046 | 0.31447 | 2.8629 | 18.5277 | 14.0246 | 10.4342 | 7.0756e-05 | 0.63174 | 0.012381
502 | 2.8686 | 21.4587 | 16.56 | 2.8686 | 0.14795 | 73.6627 | 0.0067294 | 2.0813e-06 | 0.016048 | 0.36425 | 2.8686 | 21.4587 | 16.56 | 10.4306 | 8.1942e-05 | 0.63182 | 0.014341
503 | 2.8743 | 21.2754 | 15.5459 | 2.8743 | 0.14669 | 69.1515 | 0.0067271 | 2.0637e-06 | 0.01605 | 0.36117 | 2.8743 | 21.2754 | 15.5459 | 10.427 | 8.1249e-05 | 0.6319 | 0.014219
504 | 2.88 | 17.6114 | 16.053 | 2.88 | 0.12143 | 71.4071 | 0.0067252 | 1.7087e-06 | 0.016052 | 0.29899 | 2.88 | 17.6114 | 16.053 | 10.4241 | 6.7273e-05 | 0.63197 | 0.011771
505 | 2.8857 | 17.7947 | 17.5742 | 2.8857 | 0.12269 | 78.1739 | 0.0067233 | 1.7263e-06 | 0.016054 | 0.30213 | 2.8857 | 17.7947 | 17.5742 | 10.4211 | 6.7967e-05 | 0.63204 | 0.011895
506 | 2.8914 | 17.9779 | 16.56 | 2.8914 | 0.12395 | 73.6627 | 0.0067213 | 1.7443e-06 | 0.016055 | 0.30526 | 2.8914 | 17.9779 | 16.56 | 10.418 | 6.8672e-05 | 0.6321 | 0.012018
507 | 2.8971 | 19.4434 | 15.5459 | 2.8971 | 0.13406 | 69.1515 | 0.0067192 | 1.8866e-06 | 0.016057 | 0.33017 | 2.8971 | 19.4434 | 15.5459 | 10.4148 | 7.4275e-05 | 0.63218 | 0.012999
508 | 2.9029 | 16.6951 | 18.5884 | 2.9029 | 0.11511 | 82.6852 | 0.0067174 | 1.6203e-06 | 0.016059 | 0.28352 | 2.9029 | 16.6951 | 18.5884 | 10.4119 | 6.3792e-05 | 0.63224 | 0.011162
509 | 2.9086 | 16.6951 | 19.0954 | 2.9086 | 0.11511 | 84.9408 | 0.0067156 | 1.6202e-06 | 0.016061 | 0.28354 | 2.9086 | 16.6951 | 19.0954 | 10.4091 | 6.3786e-05 | 0.63231 | 0.011163
510 | 2.9143 | 19.2601 | 9.968 | 2.9143 | 0.13279 | 44.3398 | 0.0067135 | 1.8692e-06 | 0.016062 | 0.32713 | 2.9143 | 19.2602 | 9.968 | 10.4059 | 7.3591e-05 | 0.63238 | 0.012879
511 | 2.92 | 18.7104 | 16.56 | 2.92 | 0.129 | 73.6627 | 0.0067114 | 1.8163e-06 | 0.016064 | 0.31782 | 2.92 | 18.7104 | 16.56 | 10.4027 | 7.1509e-05 | 0.63245 | 0.012512
512 | 2.9257 | 15.9626 | 14.5317 | 2.9257 | 0.11006 | 64.6403 | 0.0067097 | 1.5494e-06 | 0.016066 | 0.27116 | 2.9257 | 15.9627 | 14.5317 | 10.4 | 6.1001e-05 | 0.63251 | 0.010676
513 | 2.9314 | 16.6951 | 20.1096 | 2.9314 | 0.11511 | 89.452 | 0.0067079 | 1.6206e-06 | 0.016067 | 0.28362 | 2.9314 | 16.6951 | 20.1096 | 10.3972 | 6.3804e-05 | 0.63258 | 0.011166
514 | 2.9371 | 16.1459 | 14.5317 | 2.9371 | 0.11132 | 64.6403 | 0.0067061 | 1.5674e-06 | 0.016069 | 0.27431 | 2.9371 | 16.1459 | 14.5317 | 10.3945 | 6.1709e-05 | 0.63264 | 0.0108
515 | 2.9429 | 19.4434 | 14.0246 | 2.9429 | 0.13406 | 62.3847 | 0.006704 | 1.888e-06 | 0.016071 | 0.33036 | 2.9429 | 19.4434 | 14.0246 | 10.3912 | 7.4331e-05 | 0.63271 | 0.013006
516 | 2.9486 | 14.8631 | 16.053 | 2.9486 | 0.10248 | 71.4071 | 0.0067024 | 1.4431e-06 | 0.016072 | 0.25255 | 2.9486 | 14.8631 | 16.053 | 10.3887 | 5.6815e-05 | 0.63277 | 0.0099431
517 | 2.9543 | 14.4966 | 13.5176 | 2.9543 | 0.09995 | 60.1291 | 0.0067008 | 1.4076e-06 | 0.016074 | 0.24634 | 2.9543 | 14.4966 | 13.5176 | 10.3863 | 5.5417e-05 | 0.63282 | 0.0096985
518 | 2.96 | 14.3133 | 10.9822 | 2.96 | 0.098687 | 48.851 | 0.0066993 | 1.3901e-06 | 0.016075 | 0.24324 | 2.96 | 14.3133 | 10.9822 | 10.3839 | 5.4729e-05 | 0.63288 | 0.0095764
519 | 2.9657 | 13.2143 | 14.0246 | 2.9657 | 0.09111 | 62.3847 | 0.0066978 | 1.2832e-06 | 0.016076 | 0.22458 | 2.9657 | 13.2144 | 14.0246 | 10.3816 | 5.0521e-05 | 0.63293 | 0.0088416
520 | 2.9714 | 15.4129 | 17.0671 | 2.9714 | 0.10627 | 75.9183 | 0.0066961 | 1.4968e-06 | 0.016078 | 0.26196 | 2.9714 | 15.4129 | 17.0671 | 10.379 | 5.893e-05 | 0.63299 | 0.010313
521 | 2.9771 | 15.4129 | 17.0671 | 2.9771 | 0.10627 | 75.9183 | 0.0066945 | 1.4969e-06 | 0.016079 | 0.26197 | 2.9771 | 15.4129 | 17.0671 | 10.3764 | 5.8934e-05 | 0.63305 | 0.010314
522 | 2.9829 | 14.1306 | 17.0671 | 2.9829 | 0.097427 | 75.9183 | 0.0066929 | 1.3727e-06 | 0.016081 | 0.24019 | 2.9829 | 14.1306 | 17.0671 | 10.374 | 5.4044e-05 | 0.6331 | 0.0094565
523 | 2.9886 | 11.3823 | 16.56 | 2.9886 | 0.078478 | 73.6627 | 0.0066917 | 1.1056e-06 | 0.016082 | 0.19349 | 2.9886 | 11.3823 | 16.56 | 10.3721 | 4.3527e-05 | 0.63314 | 0.0076176
524 | 2.9943 | 13.9474 | 14.0246 | 2.9943 | 0.096164 | 62.3847 | 0.0066902 | 1.3548e-06 | 0.016083 | 0.2371 | 2.9943 | 13.9474 | 14.0246 | 10.3698 | 5.3339e-05 | 0.6332 | 0.0093348
525 | 3 | 10.8326 | 13.0105 | 3 | 0.074688 | 57.8735 | 0.006689 | 1.0525e-06 | 0.016084 | 0.18416 | 3 | 10.8326 | 13.0105 | 10.3679 | 4.1436e-05 | 0.63324 | 0.0072504
526 | 3.0057 | 12.8478 | 14.0246 | 3.0057 | 0.088583 | 62.3847 | 0.0066876 | 1.2481e-06 | 0.016086 | 0.21843 | 3.0057 | 12.8478 | 14.0246 | 10.3658 | 4.9139e-05 | 0.63329 | 0.0085998
527 | 3.0114 | 11.0158 | 20.1096 | 3.0114 | 0.075951 | 89.452 | 0.0066864 | 1.0702e-06 | 0.016087 | 0.1873 | 3.0114 | 11.0158 | 20.1096 | 10.3639 | 4.2134e-05 | 0.63333 | 0.0073738
528 | 3.0171 | 10.6493 | 16.56 | 3.0171 | 0.073424 | 73.6627 | 0.0066852 | 1.0346e-06 | 0.016088 | 0.18107 | 3.0171 | 10.6493 | 16.56 | 10.3621 | 4.0734e-05 | 0.63337 | 0.0071288
529 | 3.0229 | 11.9321 | 16.56 | 3.0229 | 0.082269 | 73.6627 | 0.0066839 | 1.1595e-06 | 0.016089 | 0.20289 | 3.0229 | 11.9321 | 16.56 | 10.3601 | 4.5651e-05 | 0.63342 | 0.0079879
530 | 3.0286 | 10.2828 | 20.6167 | 3.0286 | 0.070897 | 91.7076 | 0.0066828 | 9.9913e-07 | 0.01609 | 0.17486 | 3.0286 | 10.2828 | 20.6167 | 10.3583 | 3.9336e-05 | 0.63346 | 0.0068841

## 3
| Time | PT (psig) | LC (lbf) | Time (sec) | Pressure (MPa) | Thrust (N) | Burn Area A_b (m^2) | Instantaneous Regression ds (m) | Cumulative Regression s (m) | Instantaneous Burn Rate ds/dt (mm/sec) | Time (sec) | Pressure (psi) | Thrust (lbf) | Burn Area A_b (in^2) | Instantaneous Regression ds (in) | Cumulative Regression s (in) | Instantaneous Burn Rate ds/dt (in/sec) | str | dat
0 | 0 | 7.1685 | 9.968 | 0 | 0.049425 | 44.3398 | 0.011735 | 0 | 0 | 0 | 0 | 7.1686 | 9.968 | 18.1898 | 0 | 0 | 0 | Throat Area (mm^2) | 54.1817
1 | 0.005714 | 7.5351 | 13.5176 | 0.005714 | 0.051952 | 60.1291 | 0.011736 | 6.3737e-07 | 6.3737e-07 | 0.11154 | 0.005714 | 7.5351 | 13.5176 | 18.1903 | 2.5093e-05 | 2.5093e-05 | 0.0043915 | Throat Diameter (mm) | 8.3058
2 | 0.011428 | 10.6493 | 13.0105 | 0.011428 | 0.073424 | 57.8735 | 0.011736 | 9.0074e-07 | 1.5381e-06 | 0.15764 | 0.011428 | 10.6493 | 13.0105 | 18.191 | 3.5462e-05 | 6.0556e-05 | 0.0062062 | Throat Area (in^2) | 0.083982
3 | 0.017143 | 61.2154 | 14.5317 | 0.017143 | 0.42207 | 64.6403 | 0.011739 | 5.1772e-06 | 6.7153e-06 | 0.9059 | 0.017143 | 61.2154 | 14.5317 | 18.195 | 0.00020383 | 0.00026438 | 0.035665 | Throat Diameter (in) | 0.327
4 | 0.022857 | 150.8045 | 19.6025 | 0.022857 | 1.0398 | 87.1964 | 0.011745 | 1.2743e-05 | 1.9459e-05 | 2.2302 | 0.022857 | 150.8046 | 19.6025 | 18.2047 | 0.0005017 | 0.00076609 | 0.087802 | Burn Time (sec) | 2.6857
5 | 0.028571 | 210.7139 | 56.6194 | 0.028571 | 1.4528 | 251.8557 | 0.011754 | 1.7789e-05 | 3.7247e-05 | 3.1132 | 0.028571 | 210.714 | 56.6194 | 18.2183 | 0.00070035 | 0.0014664 | 0.12257 | Impulse (N*s) | 958.2471
6 | 0.034286 | 244.4242 | 39.8858 | 0.034286 | 1.6852 | 177.4207 | 0.011764 | 2.0616e-05 | 5.7863e-05 | 3.6073 | 0.034286 | 244.4243 | 39.8858 | 18.2339 | 0.00081165 | 0.0022781 | 0.14202 | Full Pressure Integral (MPa*s) | 8.7258
7 | 0.04 | 265.4932 | 54.084 | 0.04 | 1.8305 | 240.5777 | 0.011775 | 2.2362e-05 | 8.0226e-05 | 3.9136 | 0.04 | 265.4933 | 54.084 | 18.2508 | 0.00088041 | 0.0031585 | 0.15408 | C* (m/s) | 1339.376
8 | 0.045714 | 283.2646 | 63.2115 | 0.045714 | 1.953 | 281.1786 | 0.011786 | 2.3829e-05 | 0.00010406 | 4.1704 | 0.045714 | 283.2648 | 63.2115 | 18.2688 | 0.00093817 | 0.0040967 | 0.16419 | Average Pressure (using full fire) (MPa) | 3.249
9 | 0.051428 | 316.609 | 37.8574 | 0.051428 | 2.1829 | 168.3982 | 0.011799 | 2.6597e-05 | 0.00013065 | 4.6548 | 0.051428 | 316.6092 | 37.8574 | 18.2887 | 0.0010471 | 0.0051438 | 0.18326 | Average Burnrate (using full fire) (mm/s) | 5.9908
10 | 0.057143 | 383.6632 | 67.7752 | 0.057143 | 2.6453 | 301.4791 | 0.011815 | 3.2182e-05 | 0.00016283 | 5.6312 | 0.057143 | 383.6633 | 67.7752 | 18.3126 | 0.001267 | 0.0064108 | 0.2217 | Average Pressure (using points above average) (MPa) | 4.8486
11 | 0.062857 | 427.2672 | 79.4381 | 0.062857 | 2.9459 | 353.358 | 0.011832 | 3.5767e-05 | 0.0001986 | 6.2595 | 0.062857 | 427.2673 | 79.4381 | 18.339 | 0.0014081 | 0.007819 | 0.24644 | Average Burnrate (using points above average) (mm/s) | 8.857
12 | 0.068571 | 453.0997 | 79.4381 | 0.068571 | 3.124 | 353.358 | 0.01185 | 3.7856e-05 | 0.00023646 | 6.625 | 0.068571 | 453.0999 | 79.4381 | 18.3668 | 0.0014904 | 0.0093093 | 0.26083 | Impulse (lbf*s) | 215.4226
13 | 0.074286 | 474.5352 | 73.3531 | 0.074286 | 3.2718 | 326.2907 | 0.011868 | 3.9573e-05 | 0.00027603 | 6.9244 | 0.074286 | 474.5353 | 73.3531 | 18.3956 | 0.001558 | 0.010867 | 0.27262 | Full Pressure Integral (psig*s) | 1265.5734
14 | 0.08 | 486.6268 | 81.4664 | 0.08 | 3.3552 | 362.3805 | 0.011887 | 4.0491e-05 | 0.00031652 | 7.0863 | 0.08 | 486.627 | 81.4664 | 18.4247 | 0.0015941 | 0.012461 | 0.27899 | C* (ft/s) | 4394.2783
15 | 0.085714 | 500.3677 | 97.1859 | 0.085714 | 3.4499 | 432.3043 | 0.011906 | 4.1547e-05 | 0.00035807 | 7.2711 | 0.085714 | 500.3679 | 97.1859 | 18.4544 | 0.0016357 | 0.014097 | 0.28626 | Average Pressure (using full fire) (psig) | 471.2242
16 | 0.091428 | 510.444 | 91.608 | 0.091428 | 3.5194 | 407.4926 | 0.011925 | 4.2294e-05 | 0.00040036 | 7.4018 | 0.091428 | 510.4442 | 91.608 | 18.4843 | 0.0016651 | 0.015762 | 0.29141 | Average Burnrate (in/s) (using full fire) | 0.23586
17 | 0.097143 | 518.8716 | 89.0726 | 0.097143 | 3.5775 | 396.2146 | 0.011945 | 4.2908e-05 | 0.00044327 | 7.508 | 0.097143 | 518.8718 | 89.0726 | 18.5144 | 0.0016893 | 0.017452 | 0.29559 | Average Pressure (using points above average) (psig) | 703.237
18 | 0.10286 | 529.8642 | 87.5514 | 0.10286 | 3.6533 | 389.4477 | 0.011964 | 4.3715e-05 | 0.00048699 | 7.6505 | 0.10286 | 529.8644 | 87.5514 | 18.5448 | 0.0017211 | 0.019173 | 0.3012 | Average Burnrate (using points above average) (in/s) | 0.3487
19 | 0.10857 | 536.8263 | 91.1009 | 0.10857 | 3.7013 | 405.237 | 0.011984 | 4.4194e-05 | 0.00053118 | 7.7343 | 0.10857 | 536.8265 | 91.1009 | 18.5752 | 0.0017399 | 0.020913 | 0.3045 | ISP (sec) | 276.7272
20 | 0.11429 | 546.1702 | 88.5655 | 0.11429 | 3.7657 | 393.959 | 0.012004 | 4.4873e-05 | 0.00057605 | 7.8517 | 0.11429 | 546.1704 | 88.5655 | 18.6057 | 0.0017666 | 0.022679 | 0.30912
21 | 0.12 | 550.9332 | 93.6363 | 0.12 | 3.7986 | 416.515 | 0.012023 | 4.5157e-05 | 0.00062121 | 7.9029 | 0.12 | 550.9334 | 93.6363 | 18.6361 | 0.0017779 | 0.024457 | 0.31114
22 | 0.12571 | 555.5135 | 91.1009 | 0.12571 | 3.8301 | 405.237 | 0.012043 | 4.5434e-05 | 0.00066664 | 7.9513 | 0.12571 | 555.5137 | 91.1009 | 18.6664 | 0.0017887 | 0.026246 | 0.31304
23 | 0.13143 | 560.6436 | 91.608 | 0.13143 | 3.8655 | 407.4926 | 0.012062 | 4.5754e-05 | 0.0007124 | 8.0073 | 0.13143 | 560.6438 | 91.608 | 18.6966 | 0.0018013 | 0.028047 | 0.31525
24 | 0.13714 | 563.3919 | 106.8204 | 0.13714 | 3.8845 | 475.1608 | 0.012082 | 4.5887e-05 | 0.00075828 | 8.0292 | 0.13714 | 563.3921 | 106.8204 | 18.7265 | 0.0018066 | 0.029854 | 0.31611
25 | 0.14286 | 567.7889 | 102.7638 | 0.14286 | 3.9148 | 457.116 | 0.012101 | 4.6137e-05 | 0.00080442 | 8.0744 | 0.14286 | 567.7891 | 102.7638 | 18.7563 | 0.0018164 | 0.03167 | 0.31789
26 | 0.14857 | 568.8879 | 98.2001 | 0.14857 | 3.9223 | 436.8155 | 0.01212 | 4.6128e-05 | 0.00085055 | 8.0727 | 0.14857 | 568.8881 | 98.2001 | 18.7857 | 0.001816 | 0.033486 | 0.31782
27 | 0.15429 | 571.4529 | 92.6222 | 0.15429 | 3.94 | 412.0038 | 0.012139 | 4.6245e-05 | 0.00089679 | 8.0919 | 0.15429 | 571.4532 | 92.6222 | 18.8149 | 0.0018207 | 0.035307 | 0.31858
28 | 0.16 | 576.0332 | 108.3417 | 0.16 | 3.9716 | 481.9276 | 0.012157 | 4.6509e-05 | 0.0009433 | 8.1395 | 0.16 | 576.0335 | 108.3417 | 18.8439 | 0.0018311 | 0.037138 | 0.32045
29 | 0.16571 | 578.9642 | 99.2142 | 0.16571 | 3.9918 | 441.3267 | 0.012176 | 4.6647e-05 | 0.00098995 | 8.1636 | 0.16571 | 578.9645 | 99.2142 | 18.8726 | 0.0018365 | 0.038974 | 0.3214
30 | 0.17143 | 583.178 | 93.1293 | 0.17143 | 4.0209 | 414.2594 | 0.012194 | 4.6887e-05 | 0.0010368 | 8.2057 | 0.17143 | 583.1782 | 93.1292 | 18.9012 | 0.001846 | 0.04082 | 0.32306
31 | 0.17714 | 585.7431 | 107.3275 | 0.17714 | 4.0386 | 477.4164 | 0.012213 | 4.7003e-05 | 0.0010838 | 8.2246 | 0.17714 | 585.7433 | 107.3275 | 18.9294 | 0.0018505 | 0.042671 | 0.3238
32 | 0.18286 | 586.2928 | 104.285 | 0.18286 | 4.0423 | 463.8828 | 0.012231 | 4.6942e-05 | 0.0011308 | 8.2152 | 0.18286 | 586.2931 | 104.285 | 18.9573 | 0.0018481 | 0.044519 | 0.32343
33 | 0.18857 | 589.4071 | 91.1009 | 0.18857 | 4.0638 | 405.237 | 0.012248 | 4.7094e-05 | 0.0011779 | 8.2419 | 0.18857 | 589.4073 | 91.1009 | 18.985 | 0.0018541 | 0.046373 | 0.32448
34 | 0.19429 | 593.6214 | 111.8912 | 0.19429 | 4.0929 | 497.7169 | 0.012266 | 4.7341e-05 | 0.0012252 | 8.2837 | 0.19429 | 593.6217 | 111.8912 | 19.0124 | 0.0018638 | 0.048237 | 0.32613
35 | 0.2 | 596.9189 | 110.8771 | 0.2 | 4.1156 | 493.2057 | 0.012284 | 4.7499e-05 | 0.0012727 | 8.3127 | 0.2 | 596.9192 | 110.8771 | 19.0396 | 0.00187 | 0.050107 | 0.32727
36 | 0.20571 | 603.3312 | 105.2992 | 0.20571 | 4.1598 | 468.394 | 0.012301 | 4.7911e-05 | 0.0013206 | 8.3848 | 0.20571 | 603.3315 | 105.2992 | 19.0667 | 0.0018863 | 0.051993 | 0.33011
37 | 0.21143 | 603.5145 | 100.2284 | 0.21143 | 4.1611 | 445.8379 | 0.012318 | 4.7828e-05 | 0.0013685 | 8.3704 | 0.21143 | 603.5148 | 100.2284 | 19.0933 | 0.001883 | 0.053876 | 0.32954
38 | 0.21714 | 602.5982 | 106.3134 | 0.21714 | 4.1548 | 472.9052 | 0.012335 | 4.7669e-05 | 0.0014161 | 8.341 | 0.21714 | 602.5985 | 106.3133 | 19.1195 | 0.0018767 | 0.055753 | 0.32838
39 | 0.22286 | 603.6978 | 111.8912 | 0.22286 | 4.1624 | 497.7169 | 0.012352 | 4.7653e-05 | 0.0014638 | 8.3396 | 0.22286 | 603.698 | 111.8912 | 19.1454 | 0.0018761 | 0.057629 | 0.32833
40 | 0.22857 | 605.8963 | 99.7213 | 0.22857 | 4.1775 | 443.5823 | 0.012368 | 4.7732e-05 | 0.0015115 | 8.3535 | 0.22857 | 605.8965 | 99.7213 | 19.1709 | 0.0018792 | 0.059508 | 0.32888
41 | 0.23429 | 611.2091 | 102.2567 | 0.23429 | 4.2141 | 454.8604 | 0.012385 | 4.8064e-05 | 0.0015596 | 8.4102 | 0.23429 | 611.2093 | 102.2567 | 19.1963 | 0.0018923 | 0.061401 | 0.33111
42 | 0.24 | 612.3086 | 106.8204 | 0.24 | 4.2217 | 475.1608 | 0.012401 | 4.8049e-05 | 0.0016076 | 8.4089 | 0.24 | 612.3089 | 106.8204 | 19.2213 | 0.0018917 | 0.063292 | 0.33106
43 | 0.24571 | 613.9574 | 112.9054 | 0.24571 | 4.2331 | 502.2281 | 0.012417 | 4.8085e-05 | 0.0016557 | 8.4153 | 0.24571 | 613.9576 | 112.9054 | 19.2459 | 0.0018931 | 0.065185 | 0.33131
44 | 0.25143 | 617.8046 | 105.2992 | 0.25143 | 4.2596 | 468.394 | 0.012432 | 4.8293e-05 | 0.001704 | 8.4517 | 0.25143 | 617.8049 | 105.2992 | 19.2703 | 0.0019013 | 0.067087 | 0.33275
45 | 0.25714 | 619.6366 | 110.8771 | 0.25714 | 4.2722 | 493.2057 | 0.012448 | 4.8352e-05 | 0.0017524 | 8.4606 | 0.25714 | 619.6369 | 110.8771 | 19.2944 | 0.0019036 | 0.06899 | 0.33309
46 | 0.26286 | 624.95 | 111.8912 | 0.26286 | 4.3089 | 497.7169 | 0.012463 | 4.8666e-05 | 0.001801 | 8.5169 | 0.26286 | 624.9502 | 111.8912 | 19.3182 | 0.001916 | 0.070906 | 0.33531
47 | 0.26857 | 627.6983 | 115.9479 | 0.26857 | 4.3278 | 515.7618 | 0.012479 | 4.8787e-05 | 0.0018498 | 8.5382 | 0.26857 | 627.6985 | 115.9479 | 19.3417 | 0.0019208 | 0.072827 | 0.33615
48 | 0.27429 | 628.7973 | 113.9196 | 0.27429 | 4.3354 | 506.7393 | 0.012493 | 4.8789e-05 | 0.0018986 | 8.5371 | 0.27429 | 628.7975 | 113.9196 | 19.3649 | 0.0019208 | 0.074748 | 0.33611
49 | 0.28 | 631.5456 | 108.3417 | 0.28 | 4.3544 | 481.9276 | 0.012508 | 4.8903e-05 | 0.0019475 | 8.5584 | 0.28 | 631.5458 | 108.3417 | 19.3878 | 0.0019253 | 0.076673 | 0.33695
50 | 0.28571 | 634.2939 | 95.1576 | 0.28571 | 4.3733 | 423.2819 | 0.012523 | 4.9025e-05 | 0.0019965 | 8.5798 | 0.28571 | 634.2941 | 95.1576 | 19.4103 | 0.0019301 | 0.078603 | 0.33779
51 | 0.29143 | 640.3397 | 96.6788 | 0.29143 | 4.415 | 430.0487 | 0.012537 | 4.9401e-05 | 0.0020459 | 8.6455 | 0.29143 | 640.3399 | 96.6788 | 19.4326 | 0.0019449 | 0.080548 | 0.34038
52 | 0.29714 | 639.4234 | 113.4125 | 0.29714 | 4.4087 | 504.4837 | 0.012551 | 4.9249e-05 | 0.0020952 | 8.6174 | 0.29714 | 639.4236 | 113.4125 | 19.4545 | 0.0019389 | 0.082487 | 0.33927
53 | 0.30286 | 644.7367 | 117.9762 | 0.30286 | 4.4453 | 524.7842 | 0.012565 | 4.9559e-05 | 0.0021447 | 8.6732 | 0.30286 | 644.737 | 117.9762 | 19.4761 | 0.0019511 | 0.084438 | 0.34147
54 | 0.30857 | 643.6372 | 110.37 | 0.30857 | 4.4377 | 490.9501 | 0.012579 | 4.9385e-05 | 0.0021941 | 8.6429 | 0.30857 | 643.6374 | 110.37 | 19.4973 | 0.0019443 | 0.086383 | 0.34027
55 | 0.31429 | 645.1032 | 112.3983 | 0.31429 | 4.4478 | 499.9725 | 0.012592 | 4.9418e-05 | 0.0022435 | 8.6471 | 0.31429 | 645.1035 | 112.3983 | 19.5181 | 0.0019456 | 0.088328 | 0.34044
56 | 0.32 | 651.149 | 116.455 | 0.32 | 4.4895 | 518.0174 | 0.012606 | 4.9784e-05 | 0.0022933 | 8.7127 | 0.32 | 651.1493 | 116.455 | 19.5387 | 0.00196 | 0.090288 | 0.34302
57 | 0.32571 | 654.6298 | 102.2567 | 0.32571 | 4.5135 | 454.8604 | 0.012619 | 4.9962e-05 | 0.0023433 | 8.7438 | 0.32571 | 654.63 | 102.2567 | 19.5589 | 0.001967 | 0.092255 | 0.34424
58 | 0.33143 | 653.8967 | 105.8063 | 0.33143 | 4.5085 | 470.6496 | 0.012631 | 4.9819e-05 | 0.0023931 | 8.7188 | 0.33143 | 653.897 | 105.8063 | 19.5788 | 0.0019614 | 0.094217 | 0.34326
59 | 0.33714 | 657.5613 | 116.455 | 0.33714 | 4.5337 | 518.0174 | 0.012644 | 5.002e-05 | 0.0024431 | 8.7524 | 0.33714 | 657.5616 | 116.455 | 19.5983 | 0.0019693 | 0.096186 | 0.34458
60 | 0.34286 | 655.9126 | 116.9621 | 0.34286 | 4.5224 | 520.273 | 0.012656 | 4.9801e-05 | 0.0024929 | 8.7156 | 0.34286 | 655.9129 | 116.962 | 19.6173 | 0.0019607 | 0.098146 | 0.34313
61 | 0.34857 | 659.7599 | 114.4267 | 0.34857 | 4.5489 | 508.9949 | 0.012668 | 5.0008e-05 | 0.0025429 | 8.7518 | 0.34857 | 659.7601 | 114.4266 | 19.636 | 0.0019688 | 0.10012 | 0.34456
62 | 0.35429 | 663.6071 | 112.3983 | 0.35429 | 4.5754 | 499.9725 | 0.01268 | 5.0223e-05 | 0.0025932 | 8.7879 | 0.35429 | 663.6074 | 112.3983 | 19.6545 | 0.0019773 | 0.10209 | 0.34598
63 | 0.36 | 665.0726 | 116.455 | 0.36 | 4.5855 | 518.0174 | 0.012692 | 5.0241e-05 | 0.0026434 | 8.7926 | 0.36 | 665.0729 | 116.455 | 19.6725 | 0.001978 | 0.10407 | 0.34616
64 | 0.36571 | 668.554 | 113.9196 | 0.36571 | 4.6095 | 506.7393 | 0.012703 | 5.042e-05 | 0.0026938 | 8.8239 | 0.36571 | 668.5542 | 113.9196 | 19.6902 | 0.001985 | 0.10606 | 0.3474
65 | 0.37143 | 669.4697 | 107.3275 | 0.37143 | 4.6158 | 477.4164 | 0.012714 | 5.0406e-05 | 0.0027442 | 8.8214 | 0.37143 | 669.4699 | 107.3275 | 19.7075 | 0.0019845 | 0.10804 | 0.3473
66 | 0.37714 | 675.3322 | 109.8629 | 0.37714 | 4.6563 | 488.6945 | 0.012725 | 5.0772e-05 | 0.002795 | 8.8841 | 0.37714 | 675.3325 | 109.8629 | 19.7245 | 0.0019989 | 0.11004 | 0.34977
67 | 0.38286 | 676.0652 | 109.8629 | 0.38286 | 4.6613 | 488.6945 | 0.012736 | 5.0736e-05 | 0.0028457 | 8.8793 | 0.38286 | 676.0655 | 109.8629 | 19.7411 | 0.0019975 | 0.11204 | 0.34958
68 | 0.38857 | 681.0121 | 112.9054 | 0.38857 | 4.6954 | 502.2281 | 0.012747 | 5.1025e-05 | 0.0028967 | 8.9298 | 0.38857 | 681.0124 | 112.9054 | 19.7574 | 0.0020089 | 0.11405 | 0.35157
69 | 0.39429 | 683.5771 | 116.9621 | 0.39429 | 4.7131 | 520.273 | 0.012757 | 5.1144e-05 | 0.0029479 | 8.949 | 0.39429 | 683.5774 | 116.962 | 19.7733 | 0.0020135 | 0.11606 | 0.35232
70 | 0.4 | 686.3248 | 120.5116 | 0.4 | 4.732 | 536.0622 | 0.012767 | 5.1259e-05 | 0.0029992 | 8.9707 | 0.4 | 686.3251 | 120.5116 | 19.7889 | 0.0020181 | 0.11808 | 0.35318
71 | 0.40571 | 684.4928 | 111.3842 | 0.40571 | 4.7194 | 495.4613 | 0.012777 | 5.1042e-05 | 0.0030502 | 8.9328 | 0.40571 | 684.4931 | 111.3842 | 19.804 | 0.0020095 | 0.12009 | 0.35168
72 | 0.41143 | 687.0579 | 105.2992 | 0.41143 | 4.7371 | 468.394 | 0.012786 | 5.1154e-05 | 0.0031013 | 8.9523 | 0.41143 | 687.0582 | 105.2992 | 19.8187 | 0.0020139 | 0.1221 | 0.35245
73 | 0.41714 | 692.188 | 111.8912 | 0.41714 | 4.7725 | 497.7169 | 0.012796 | 5.1465e-05 | 0.0031528 | 9.0052 | 0.41714 | 692.1882 | 111.8912 | 19.8331 | 0.0020262 | 0.12413 | 0.35454
74 | 0.42286 | 691.4549 | 111.3842 | 0.42286 | 4.7674 | 495.4613 | 0.012805 | 5.1323e-05 | 0.0032041 | 8.9819 | 0.42286 | 691.4552 | 111.3842 | 19.847 | 0.0020206 | 0.12615 | 0.35362
75 | 0.42857 | 694.5692 | 116.455 | 0.42857 | 4.7889 | 518.0174 | 0.012813 | 5.1476e-05 | 0.0032556 | 9.0087 | 0.42857 | 694.5694 | 116.455 | 19.8606 | 0.0020266 | 0.12817 | 0.35468
76 | 0.43429 | 697.3175 | 110.8771 | 0.43429 | 4.8078 | 493.2057 | 0.012822 | 5.1611e-05 | 0.0033072 | 9.0308 | 0.43429 | 697.3177 | 110.8771 | 19.8738 | 0.0020319 | 0.13021 | 0.35554
77 | 0.44 | 700.249 | 116.9621 | 0.44 | 4.828 | 520.273 | 0.01283 | 5.1742e-05 | 0.003359 | 9.0553 | 0.44 | 700.2493 | 116.962 | 19.8866 | 0.0020371 | 0.13224 | 0.35651
78 | 0.44571 | 701.7145 | 113.9196 | 0.44571 | 4.8382 | 506.7393 | 0.012838 | 5.1774e-05 | 0.0034107 | 9.0609 | 0.44571 | 701.7148 | 113.9196 | 19.899 | 0.0020383 | 0.13428 | 0.35673
79 | 0.45143 | 698.0505 | 120.0045 | 0.45143 | 4.8129 | 533.8066 | 0.012846 | 5.1429e-05 | 0.0034622 | 9.0005 | 0.45143 | 698.0508 | 120.0045 | 19.9109 | 0.0020248 | 0.13631 | 0.35435
80 | 0.45714 | 702.6308 | 122.5399 | 0.45714 | 4.8445 | 545.0846 | 0.012853 | 5.1701e-05 | 0.0035139 | 9.0466 | 0.45714 | 702.6311 | 122.5399 | 19.9224 | 0.0020355 | 0.13834 | 0.35616
81 | 0.46286 | 701.7145 | 129.132 | 0.46286 | 4.8382 | 574.4075 | 0.01286 | 5.1552e-05 | 0.0035654 | 9.022 | 0.46286 | 701.7148 | 129.132 | 19.9335 | 0.0020296 | 0.14037 | 0.3552
82 | 0.46857 | 700.9821 | 127.1037 | 0.46857 | 4.8331 | 565.3851 | 0.012867 | 5.1426e-05 | 0.0036168 | 9 | 0.46857 | 700.9823 | 127.1037 | 19.9442 | 0.0020246 | 0.1424 | 0.35433
83 | 0.47429 | 705.9283 | 116.455 | 0.47429 | 4.8672 | 518.0174 | 0.012874 | 5.1726e-05 | 0.0036686 | 9.0509 | 0.47429 | 705.9286 | 116.455 | 19.9545 | 0.0020364 | 0.14443 | 0.35633
84 | 0.48 | 705.745 | 122.5399 | 0.48 | 4.8659 | 545.0846 | 0.01288 | 5.1632e-05 | 0.0037202 | 9.0361 | 0.48 | 705.7453 | 122.5399 | 19.9644 | 0.0020328 | 0.14646 | 0.35575
85 | 0.48571 | 707.2111 | 120.0045 | 0.48571 | 4.8761 | 533.8066 | 0.012886 | 5.167e-05 | 0.0037719 | 9.0426 | 0.48571 | 707.2114 | 120.0045 | 19.9738 | 0.0020342 | 0.1485 | 0.35601
86 | 0.49143 | 708.3101 | 118.4833 | 0.49143 | 4.8836 | 527.0398 | 0.012892 | 5.168e-05 | 0.0038236 | 9.0445 | 0.49143 | 708.3104 | 118.4833 | 19.9829 | 0.0020347 | 0.15053 | 0.35608
87 | 0.49714 | 710.8751 | 119.4975 | 0.49714 | 4.9013 | 531.551 | 0.012898 | 5.1808e-05 | 0.0038754 | 9.0652 | 0.49714 | 710.8754 | 119.4974 | 19.9915 | 0.0020397 | 0.15257 | 0.3569
88 | 0.50286 | 709.7756 | 116.455 | 0.50286 | 4.8937 | 518.0174 | 0.012903 | 5.1651e-05 | 0.003927 | 9.0394 | 0.50286 | 709.7759 | 116.455 | 19.9997 | 0.0020335 | 0.15461 | 0.35588
89 | 0.50857 | 710.5086 | 112.9054 | 0.50857 | 4.8988 | 502.2281 | 0.012908 | 5.1638e-05 | 0.0039787 | 9.037 | 0.50857 | 710.5089 | 112.9054 | 20.0075 | 0.002033 | 0.15664 | 0.35579
90 | 0.51429 | 712.1574 | 118.4833 | 0.51429 | 4.9102 | 527.0398 | 0.012913 | 5.17e-05 | 0.0040304 | 9.0464 | 0.51429 | 712.1577 | 118.4833 | 20.0149 | 0.0020354 | 0.15868 | 0.35616
91 | 0.52 | 709.5923 | 115.9479 | 0.52 | 4.8925 | 515.7618 | 0.012917 | 5.1441e-05 | 0.0040818 | 9.0025 | 0.52 | 709.5926 | 115.9479 | 20.0218 | 0.0020252 | 0.1607 | 0.35443
92 | 0.52571 | 712.3406 | 112.9054 | 0.52571 | 4.9114 | 502.2281 | 0.012922 | 5.1576e-05 | 0.0041334 | 9.0262 | 0.52571 | 712.3409 | 112.9054 | 20.0284 | 0.0020305 | 0.16273 | 0.35536
93 | 0.53143 | 717.1042 | 107.8346 | 0.53143 | 4.9443 | 479.672 | 0.012925 | 5.1856e-05 | 0.0041852 | 9.0753 | 0.53143 | 717.1045 | 107.8346 | 20.0345 | 0.0020416 | 0.16477 | 0.3573
94 | 0.53714 | 718.2032 | 108.8488 | 0.53714 | 4.9518 | 484.1832 | 0.012929 | 5.1882e-05 | 0.0042371 | 9.0782 | 0.53714 | 718.2035 | 108.8488 | 20.0403 | 0.0020426 | 0.16682 | 0.35741
95 | 0.54286 | 721.1347 | 122.0329 | 0.54286 | 4.9721 | 542.829 | 0.012933 | 5.2021e-05 | 0.0042891 | 9.1042 | 0.54286 | 721.135 | 122.0329 | 20.0456 | 0.0020481 | 0.16886 | 0.35843
96 | 0.54857 | 724.4328 | 122.5399 | 0.54857 | 4.9948 | 545.0846 | 0.012936 | 5.2197e-05 | 0.0043413 | 9.1349 | 0.54857 | 724.4331 | 122.5399 | 20.0505 | 0.002055 | 0.17092 | 0.35964
97 | 0.55429 | 726.9973 | 117.9762 | 0.55429 | 5.0125 | 524.7842 | 0.012939 | 5.2329e-05 | 0.0043937 | 9.1564 | 0.55429 | 726.9976 | 117.9762 | 20.0551 | 0.0020602 | 0.17298 | 0.36049
98 | 0.56 | 725.8983 | 120.0045 | 0.56 | 5.0049 | 533.8066 | 0.012941 | 5.218e-05 | 0.0044458 | 9.132 | 0.56 | 725.8986 | 120.0045 | 20.0591 | 0.0020543 | 0.17503 | 0.35953
99 | 0.56571 | 727.1805 | 121.0187 | 0.56571 | 5.0137 | 538.3178 | 0.012944 | 5.2212e-05 | 0.004498 | 9.1376 | 0.56571 | 727.1808 | 121.0187 | 20.0628 | 0.0020556 | 0.17709 | 0.35975
100 | 0.57143 | 728.4633 | 122.5399 | 0.57143 | 5.0226 | 545.0846 | 0.012946 | 5.2245e-05 | 0.0045503 | 9.1433 | 0.57143 | 728.4636 | 122.5399 | 20.066 | 0.0020569 | 0.17915 | 0.35997
101 | 0.57714 | 730.8451 | 126.5966 | 0.57714 | 5.039 | 563.1295 | 0.012948 | 5.2366e-05 | 0.0046027 | 9.1629 | 0.57714 | 730.8454 | 126.5966 | 20.0688 | 0.0020617 | 0.18121 | 0.36075
102 | 0.58286 | 726.814 | 125.5824 | 0.58286 | 5.0112 | 558.6183 | 0.012949 | 5.2011e-05 | 0.0046547 | 9.1024 | 0.58286 | 726.8143 | 125.5824 | 20.0712 | 0.0020477 | 0.18325 | 0.35836
103 | 0.58857 | 729.1958 | 124.0612 | 0.58857 | 5.0276 | 551.8515 | 0.01295 | 5.2125e-05 | 0.0047068 | 9.1223 | 0.58857 | 729.1961 | 124.0612 | 20.0732 | 0.0020522 | 0.18531 | 0.35915
104 | 0.59429 | 729.9288 | 123.5541 | 0.59429 | 5.0327 | 549.5959 | 0.012951 | 5.2131e-05 | 0.0047589 | 9.1217 | 0.59429 | 729.9291 | 123.5541 | 20.0747 | 0.0020524 | 0.18736 | 0.35912
105 | 0.6 | 735.0589 | 125.0754 | 0.6 | 5.0681 | 556.3627 | 0.012952 | 5.2432e-05 | 0.0048114 | 9.1761 | 0.6 | 735.0592 | 125.0753 | 20.0758 | 0.0020643 | 0.18942 | 0.36126
106 | 0.60571 | 733.7761 | 126.5966 | 0.60571 | 5.0592 | 563.1295 | 0.012953 | 5.2286e-05 | 0.0048636 | 9.1505 | 0.60571 | 733.7764 | 126.5966 | 20.0765 | 0.0020585 | 0.19148 | 0.36026
107 | 0.61143 | 733.9594 | 122.5399 | 0.61143 | 5.0605 | 545.0846 | 0.012953 | 5.2246e-05 | 0.0049159 | 9.1434 | 0.61143 | 733.9597 | 122.5399 | 20.0767 | 0.0020569 | 0.19354 | 0.35998
108 | 0.61714 | 734.8756 | 122.5399 | 0.61714 | 5.0668 | 545.0846 | 0.012953 | 5.2267e-05 | 0.0049682 | 9.1456 | 0.61714 | 734.8759 | 122.5399 | 20.0766 | 0.0020578 | 0.1956 | 0.36006
109 | 0.62286 | 736.3411 | 113.9196 | 0.62286 | 5.0769 | 506.7393 | 0.012952 | 5.231e-05 | 0.0050205 | 9.1547 | 0.62286 | 736.3414 | 113.9196 | 20.076 | 0.0020594 | 0.19766 | 0.36042
110 | 0.62857 | 739.0894 | 121.5258 | 0.62857 | 5.0958 | 540.5734 | 0.012952 | 5.2454e-05 | 0.0050729 | 9.1798 | 0.62857 | 739.0897 | 121.5258 | 20.0749 | 0.0020651 | 0.19972 | 0.36141
111 | 0.63429 | 734.6924 | 126.0895 | 0.63429 | 5.0655 | 560.8739 | 0.012951 | 5.21e-05 | 0.005125 | 9.1164 | 0.63429 | 734.6927 | 126.0895 | 20.0735 | 0.0020512 | 0.20177 | 0.35891
112 | 0.64 | 736.5244 | 125.5824 | 0.64 | 5.0782 | 558.6183 | 0.012949 | 5.2172e-05 | 0.0051772 | 9.1305 | 0.64 | 736.5247 | 125.5824 | 20.0716 | 0.002054 | 0.20383 | 0.35947
113 | 0.64571 | 740.3717 | 120.5116 | 0.64571 | 5.1047 | 536.0622 | 0.012948 | 5.2395e-05 | 0.0052296 | 9.1696 | 0.64571 | 740.372 | 120.5116 | 20.0693 | 0.0020628 | 0.20589 | 0.36101
114 | 0.65143 | 738.7229 | 123.047 | 0.65143 | 5.0933 | 547.3403 | 0.012946 | 5.223e-05 | 0.0052818 | 9.1407 | 0.65143 | 738.7232 | 123.047 | 20.0666 | 0.0020563 | 0.20795 | 0.35987
115 | 0.65714 | 743.12 | 128.1178 | 0.65714 | 5.1236 | 569.8963 | 0.012944 | 5.2502e-05 | 0.0053343 | 9.1868 | 0.65714 | 743.1203 | 128.1178 | 20.0634 | 0.002067 | 0.21001 | 0.36168
116 | 0.66286 | 744.0357 | 125.0754 | 0.66286 | 5.1299 | 556.3627 | 0.012942 | 5.2511e-05 | 0.0053868 | 9.1899 | 0.66286 | 744.036 | 125.0753 | 20.0599 | 0.0020674 | 0.21208 | 0.36181
117 | 0.66857 | 743.3032 | 118.9904 | 0.66857 | 5.1249 | 529.2954 | 0.012939 | 5.2413e-05 | 0.0054392 | 9.1727 | 0.66857 | 743.3035 | 118.9904 | 20.0558 | 0.0020635 | 0.21414 | 0.36113
118 | 0.67429 | 746.2342 | 126.0895 | 0.67429 | 5.1451 | 560.8739 | 0.012936 | 5.2583e-05 | 0.0054918 | 9.2009 | 0.67429 | 746.2345 | 126.0895 | 20.0514 | 0.0020702 | 0.21621 | 0.36224
119 | 0.68 | 742.9367 | 130.1462 | 0.68 | 5.1224 | 578.9188 | 0.012933 | 5.2297e-05 | 0.0055441 | 9.1525 | 0.68 | 742.937 | 130.1461 | 20.0465 | 0.002059 | 0.21827 | 0.36034
120 | 0.68571 | 744.952 | 131.1603 | 0.68571 | 5.1363 | 583.43 | 0.01293 | 5.2396e-05 | 0.0055965 | 9.1697 | 0.68571 | 744.9523 | 131.1603 | 20.0412 | 0.0020628 | 0.22034 | 0.36101
121 | 0.69143 | 744.5855 | 129.6391 | 0.69143 | 5.1337 | 576.6631 | 0.012926 | 5.2327e-05 | 0.0056488 | 9.1577 | 0.69143 | 744.5858 | 129.6391 | 20.0355 | 0.0020601 | 0.2224 | 0.36054
122 | 0.69714 | 744.0357 | 114.4267 | 0.69714 | 5.1299 | 508.9949 | 0.012922 | 5.2256e-05 | 0.0057011 | 9.1436 | 0.69714 | 744.036 | 114.4266 | 20.0294 | 0.0020573 | 0.22445 | 0.35998
123 | 0.70286 | 745.1352 | 127.1037 | 0.70286 | 5.1375 | 565.3851 | 0.012918 | 5.2282e-05 | 0.0057534 | 9.1499 | 0.70286 | 745.1355 | 127.1037 | 20.0228 | 0.0020584 | 0.22651 | 0.36023
124 | 0.70857 | 750.8145 | 130.1462 | 0.70857 | 5.1767 | 578.9188 | 0.012913 | 5.264e-05 | 0.005806 | 9.2124 | 0.70857 | 750.8148 | 130.1461 | 20.0157 | 0.0020724 | 0.22858 | 0.36269
125 | 0.71429 | 750.8145 | 124.0612 | 0.71429 | 5.1767 | 551.8515 | 0.012909 | 5.2609e-05 | 0.0058586 | 9.2054 | 0.71429 | 750.8148 | 124.0612 | 20.0083 | 0.0020712 | 0.23065 | 0.36242
126 | 0.72 | 754.1126 | 122.0329 | 0.72 | 5.1994 | 542.829 | 0.012903 | 5.2791e-05 | 0.0059114 | 9.2389 | 0.72 | 754.1129 | 122.0329 | 20.0004 | 0.0020784 | 0.23273 | 0.36374
127 | 0.72571 | 750.8145 | 118.4833 | 0.72571 | 5.1767 | 527.0398 | 0.012898 | 5.2522e-05 | 0.0059639 | 9.1917 | 0.72571 | 750.8148 | 118.4833 | 19.992 | 0.0020678 | 0.2348 | 0.36188
128 | 0.73143 | 755.9446 | 123.047 | 0.73143 | 5.2121 | 547.3403 | 0.012892 | 5.2842e-05 | 0.0060168 | 9.2478 | 0.73143 | 755.9449 | 123.047 | 19.9832 | 0.0020804 | 0.23688 | 0.36409
129 | 0.73714 | 755.7613 | 131.1603 | 0.73714 | 5.2108 | 583.43 | 0.012886 | 5.2801e-05 | 0.0060696 | 9.2391 | 0.73714 | 755.7616 | 131.1603 | 19.974 | 0.0020788 | 0.23896 | 0.36374
130 | 0.74286 | 756.3111 | 126.5966 | 0.74286 | 5.2146 | 563.1295 | 0.01288 | 5.2794e-05 | 0.0061224 | 9.2394 | 0.74286 | 756.3114 | 126.5966 | 19.9643 | 0.0020785 | 0.24104 | 0.36376
131 | 0.74857 | 756.3111 | 127.1037 | 0.74857 | 5.2146 | 565.3851 | 0.012874 | 5.2758e-05 | 0.0061751 | 9.2331 | 0.74857 | 756.3114 | 127.1037 | 19.9542 | 0.0020771 | 0.24312 | 0.36351
132 | 0.75429 | 759.6086 | 128.6249 | 0.75429 | 5.2373 | 572.1519 | 0.012867 | 5.2962e-05 | 0.0062281 | 9.2672 | 0.75429 | 759.6089 | 128.6249 | 19.9437 | 0.0020851 | 0.2452 | 0.36485
133 | 0.76 | 761.0747 | 121.0187 | 0.76 | 5.2474 | 538.3178 | 0.01286 | 5.302e-05 | 0.0062811 | 9.279 | 0.76 | 761.075 | 121.0187 | 19.9327 | 0.0020874 | 0.24729 | 0.36532
134 | 0.76571 | 764.0057 | 129.132 | 0.76571 | 5.2676 | 574.4075 | 0.012852 | 5.3191e-05 | 0.0063343 | 9.3088 | 0.76571 | 764.006 | 129.132 | 19.9212 | 0.0020941 | 0.24938 | 0.36649
135 | 0.77143 | 763.6391 | 126.0895 | 0.77143 | 5.2651 | 560.8739 | 0.012845 | 5.3132e-05 | 0.0063874 | 9.2985 | 0.77143 | 763.6395 | 126.0895 | 19.9093 | 0.0020918 | 0.25147 | 0.36608
136 | 0.77714 | 763.8224 | 131.1603 | 0.77714 | 5.2664 | 583.43 | 0.012837 | 5.3122e-05 | 0.0064406 | 9.2951 | 0.77714 | 763.8227 | 131.1603 | 19.8969 | 0.0020914 | 0.25357 | 0.36595
137 | 0.78286 | 768.586 | 135.217 | 0.78286 | 5.2992 | 601.4748 | 0.012828 | 5.3412e-05 | 0.006494 | 9.3475 | 0.78286 | 768.5863 | 135.217 | 19.884 | 0.0021028 | 0.25567 | 0.36801
138 | 0.78857 | 767.3037 | 128.1178 | 0.78857 | 5.2904 | 569.8963 | 0.01282 | 5.3291e-05 | 0.0065473 | 9.3265 | 0.78857 | 767.3041 | 128.1178 | 19.8707 | 0.0020981 | 0.25777 | 0.36718
139 | 0.79429 | 771.3343 | 126.0895 | 0.79429 | 5.3182 | 560.8739 | 0.012811 | 5.355e-05 | 0.0066008 | 9.3701 | 0.79429 | 771.3346 | 126.0895 | 19.857 | 0.0021083 | 0.25987 | 0.3689
140 | 0.8 | 768.586 | 128.1178 | 0.8 | 5.2992 | 569.8963 | 0.012802 | 5.3321e-05 | 0.0066541 | 9.3316 | 0.8 | 768.5863 | 128.1178 | 19.8428 | 0.0020992 | 0.26197 | 0.36738
141 | 0.80571 | 768.4027 | 132.1745 | 0.80571 | 5.298 | 587.9412 | 0.012792 | 5.3279e-05 | 0.0067074 | 9.3243 | 0.80571 | 768.403 | 132.1745 | 19.8282 | 0.0020976 | 0.26407 | 0.3671
142 | 0.81143 | 769.5023 | 131.6674 | 0.81143 | 5.3055 | 585.6856 | 0.012783 | 5.3328e-05 | 0.0067607 | 9.3328 | 0.81143 | 769.5026 | 131.6674 | 19.8131 | 0.0020995 | 0.26617 | 0.36743
143 | 0.81714 | 771.3343 | 129.132 | 0.81714 | 5.3182 | 574.4075 | 0.012773 | 5.3437e-05 | 0.0068142 | 9.3502 | 0.81714 | 771.3346 | 129.132 | 19.7976 | 0.0021038 | 0.26828 | 0.36812
144 | 0.82286 | 772.0667 | 128.1178 | 0.82286 | 5.3232 | 569.8963 | 0.012762 | 5.3452e-05 | 0.0068676 | 9.3545 | 0.82286 | 772.067 | 128.1178 | 19.7816 | 0.0021044 | 0.27038 | 0.36829
145 | 0.82857 | 774.082 | 130.6532 | 0.82857 | 5.3371 | 581.1744 | 0.012752 | 5.3565e-05 | 0.0069212 | 9.3744 | 0.82857 | 774.0823 | 130.6532 | 19.7651 | 0.0021089 | 0.27249 | 0.36907
146 | 0.83429 | 776.2805 | 134.2028 | 0.83429 | 5.3523 | 596.9636 | 0.012741 | 5.3702e-05 | 0.0069749 | 9.3966 | 0.83429 | 776.2808 | 134.2028 | 19.7481 | 0.0021142 | 0.2746 | 0.36995
147 | 0.84 | 774.2653 | 138.2595 | 0.84 | 5.3384 | 615.0085 | 0.01273 | 5.3529e-05 | 0.0070284 | 9.368 | 0.84 | 774.2656 | 138.2594 | 19.7308 | 0.0021074 | 0.27671 | 0.36882
148 | 0.84571 | 773.1663 | 130.6532 | 0.84571 | 5.3308 | 581.1744 | 0.012718 | 5.3429e-05 | 0.0070819 | 9.3506 | 0.84571 | 773.1666 | 130.6532 | 19.713 | 0.0021035 | 0.27881 | 0.36813
149 | 0.85143 | 774.082 | 137.7524 | 0.85143 | 5.3371 | 612.7529 | 0.012706 | 5.347e-05 | 0.0071353 | 9.3577 | 0.85143 | 774.0823 | 137.7524 | 19.6948 | 0.0021051 | 0.28092 | 0.36841
150 | 0.85714 | 775.7313 | 128.1178 | 0.85714 | 5.3485 | 569.8963 | 0.012694 | 5.3572e-05 | 0.0071889 | 9.3738 | 0.85714 | 775.7316 | 128.1178 | 19.6761 | 0.0021091 | 0.28303 | 0.36905
151 | 0.86286 | 775.9146 | 129.132 | 0.86286 | 5.3497 | 574.4075 | 0.012682 | 5.3554e-05 | 0.0072425 | 9.3724 | 0.86286 | 775.9149 | 129.132 | 19.657 | 0.0021084 | 0.28514 | 0.36899
152 | 0.86857 | 775.9146 | 125.0754 | 0.86857 | 5.3497 | 556.3627 | 0.012669 | 5.3533e-05 | 0.007296 | 9.3688 | 0.86857 | 775.9149 | 125.0753 | 19.6374 | 0.0021076 | 0.28724 | 0.36885
153 | 0.87429 | 779.0288 | 128.6249 | 0.87429 | 5.3712 | 572.1519 | 0.012656 | 5.3738e-05 | 0.0073497 | 9.403 | 0.87429 | 779.0291 | 128.6249 | 19.6173 | 0.0021157 | 0.28936 | 0.3702
154 | 0.88 | 780.4943 | 134.2028 | 0.88 | 5.3813 | 596.9636 | 0.012643 | 5.3811e-05 | 0.0074035 | 9.4174 | 0.88 | 780.4946 | 134.2028 | 19.5967 | 0.0021185 | 0.29148 | 0.37076
155 | 0.88571 | 781.9604 | 130.1462 | 0.88571 | 5.3914 | 578.9188 | 0.012629 | 5.3894e-05 | 0.0074574 | 9.4319 | 0.88571 | 781.9607 | 130.1461 | 19.5756 | 0.0021218 | 0.2936 | 0.37133
156 | 0.89143 | 782.8761 | 130.6532 | 0.89143 | 5.3977 | 581.1744 | 0.012615 | 5.3939e-05 | 0.0075114 | 9.4399 | 0.89143 | 782.8764 | 130.6532 | 19.5541 | 0.0021236 | 0.29572 | 0.37165
157 | 0.89714 | 783.2426 | 134.2028 | 0.89714 | 5.4003 | 596.9636 | 0.012601 | 5.3957e-05 | 0.0075653 | 9.4414 | 0.89714 | 783.2429 | 134.2028 | 19.532 | 0.0021243 | 0.29785 | 0.37171
158 | 0.90286 | 782.3269 | 133.6957 | 0.90286 | 5.394 | 594.708 | 0.012587 | 5.3869e-05 | 0.0076192 | 9.4276 | 0.90286 | 782.3272 | 133.6957 | 19.5096 | 0.0021208 | 0.29997 | 0.37116
159 | 0.90857 | 781.7771 | 127.1037 | 0.90857 | 5.3902 | 565.3851 | 0.012572 | 5.3816e-05 | 0.007673 | 9.4183 | 0.90857 | 781.7774 | 127.1037 | 19.4868 | 0.0021187 | 0.30209 | 0.3708
160 | 0.91429 | 783.2426 | 125.5824 | 0.91429 | 5.4003 | 558.6183 | 0.012557 | 5.3912e-05 | 0.0077269 | 9.4335 | 0.91429 | 783.2429 | 125.5824 | 19.4634 | 0.0021225 | 0.30421 | 0.3714
161 | 0.92 | 785.4411 | 130.1462 | 0.92 | 5.4154 | 578.9188 | 0.012542 | 5.4041e-05 | 0.007781 | 9.4576 | 0.92 | 785.4415 | 130.1461 | 19.4396 | 0.0021276 | 0.30634 | 0.37235
162 | 0.92571 | 788.0062 | 131.1603 | 0.92571 | 5.4331 | 583.43 | 0.012526 | 5.4204e-05 | 0.0078352 | 9.4862 | 0.92571 | 788.0065 | 131.1603 | 19.4152 | 0.002134 | 0.30847 | 0.37347
163 | 0.93143 | 787.2731 | 129.6391 | 0.93143 | 5.4281 | 576.6631 | 0.01251 | 5.4142e-05 | 0.0078893 | 9.4753 | 0.93143 | 787.2735 | 129.6391 | 19.3904 | 0.0021316 | 0.3106 | 0.37304
164 | 0.93714 | 790.5712 | 133.1886 | 0.93714 | 5.4508 | 592.4524 | 0.012494 | 5.4367e-05 | 0.0079437 | 9.513 | 0.93714 | 790.5715 | 133.1886 | 19.365 | 0.0021404 | 0.31274 | 0.37453
165 | 0.94286 | 792.5865 | 139.2736 | 0.94286 | 5.4647 | 619.5197 | 0.012477 | 5.4485e-05 | 0.0079982 | 9.5354 | 0.94286 | 792.5868 | 139.2736 | 19.3391 | 0.0021451 | 0.31489 | 0.37541
166 | 0.94857 | 792.0367 | 135.7241 | 0.94857 | 5.4609 | 603.7304 | 0.01246 | 5.4438e-05 | 0.0080526 | 9.5271 | 0.94857 | 792.037 | 135.724 | 19.3128 | 0.0021432 | 0.31703 | 0.37508
167 | 0.95429 | 791.4869 | 132.1745 | 0.95429 | 5.4571 | 587.9412 | 0.012443 | 5.4401e-05 | 0.008107 | 9.519 | 0.95429 | 791.4873 | 132.1745 | 19.286 | 0.0021418 | 0.31917 | 0.37476
168 | 0.96 | 791.4869 | 137.2453 | 0.96 | 5.4571 | 610.4973 | 0.012425 | 5.4383e-05 | 0.0081614 | 9.5176 | 0.96 | 791.4873 | 137.2453 | 19.2588 | 0.0021411 | 0.32131 | 0.37471
169 | 0.96571 | 793.3189 | 128.1178 | 0.96571 | 5.4697 | 569.8963 | 0.012407 | 5.4502e-05 | 0.0082159 | 9.5383 | 0.96571 | 793.3193 | 128.1178 | 19.231 | 0.0021457 | 0.32346 | 0.37552
170 | 0.97143 | 793.5022 | 136.2311 | 0.97143 | 5.471 | 605.986 | 0.012389 | 5.4508e-05 | 0.0082704 | 9.5394 | 0.97143 | 793.5025 | 136.2311 | 19.2028 | 0.002146 | 0.32561 | 0.37557
171 | 0.97714 | 795.3348 | 125.5824 | 0.97714 | 5.4836 | 558.6183 | 0.01237 | 5.4638e-05 | 0.008325 | 9.5604 | 0.97714 | 795.3351 | 125.5824 | 19.1741 | 0.0021511 | 0.32776 | 0.37639
172 | 0.98286 | 792.953 | 133.1886 | 0.98286 | 5.4672 | 592.4524 | 0.012352 | 5.446e-05 | 0.0083795 | 9.5309 | 0.98286 | 792.9533 | 133.1886 | 19.145 | 0.0021441 | 0.3299 | 0.37523
173 | 0.98857 | 793.5022 | 133.6957 | 0.98857 | 5.471 | 594.708 | 0.012332 | 5.4493e-05 | 0.008434 | 9.5368 | 0.98857 | 793.5025 | 133.6957 | 19.1154 | 0.0021454 | 0.33205 | 0.37547
174 | 0.99429 | 792.22 | 133.1886 | 0.99429 | 5.4622 | 592.4524 | 0.012313 | 5.4412e-05 | 0.0084884 | 9.5209 | 0.99429 | 792.2203 | 133.1886 | 19.0854 | 0.0021422 | 0.33419 | 0.37484
175 | 1 | 791.4869 | 131.1603 | 1 | 5.4571 | 583.43 | 0.012293 | 5.4349e-05 | 0.0085427 | 9.5116 | 1 | 791.4873 | 131.1603 | 19.0549 | 0.0021397 | 0.33633 | 0.37447
176 | 1.0057 | 790.7545 | 136.7382 | 1.0057 | 5.4521 | 608.2417 | 0.012274 | 5.4298e-05 | 0.008597 | 9.5025 | 1.0057 | 790.7548 | 136.7382 | 19.024 | 0.0021377 | 0.33847 | 0.37412
177 | 1.0114 | 788.556 | 125.0754 | 1.0114 | 5.4369 | 556.3627 | 0.012253 | 5.4146e-05 | 0.0086512 | 9.476 | 1.0114 | 788.5563 | 125.0753 | 18.9928 | 0.0021317 | 0.3406 | 0.37307
178 | 1.0171 | 789.2884 | 132.1745 | 1.0171 | 5.442 | 587.9412 | 0.012233 | 5.4206e-05 | 0.0087054 | 9.4848 | 1.0171 | 789.2887 | 132.1745 | 18.9611 | 0.0021341 | 0.34273 | 0.37342
179 | 1.0229 | 792.5865 | 126.0895 | 1.0229 | 5.4647 | 560.8739 | 0.012212 | 5.4423e-05 | 0.0087598 | 9.5246 | 1.0229 | 792.5868 | 126.0895 | 18.9287 | 0.0021427 | 0.34487 | 0.37498
180 | 1.0286 | 796.0672 | 127.6108 | 1.0286 | 5.4887 | 567.6407 | 0.012191 | 5.4664e-05 | 0.0088145 | 9.5667 | 1.0286 | 796.0676 | 127.6107 | 18.8958 | 0.0021521 | 0.34703 | 0.37664
181 | 1.0343 | 796.8003 | 129.132 | 1.0343 | 5.4937 | 574.4075 | 0.012169 | 5.4726e-05 | 0.0088692 | 9.5759 | 1.0343 | 796.8006 | 129.132 | 18.8624 | 0.0021546 | 0.34918 | 0.377
182 | 1.04 | 796.617 | 135.7241 | 1.04 | 5.4925 | 603.7304 | 0.012147 | 5.4707e-05 | 0.0089239 | 9.5743 | 1.04 | 796.6173 | 135.724 | 18.8285 | 0.0021538 | 0.35134 | 0.37694
183 | 1.0457 | 792.5865 | 132.1745 | 1.0457 | 5.4647 | 587.9412 | 0.012125 | 5.4435e-05 | 0.0089784 | 9.5266 | 1.0457 | 792.5868 | 132.1745 | 18.7943 | 0.0021431 | 0.35348 | 0.37506
184 | 1.0514 | 792.953 | 131.6674 | 1.0514 | 5.4672 | 585.6856 | 0.012103 | 5.4465e-05 | 0.0090328 | 9.5318 | 1.0514 | 792.9533 | 131.6674 | 18.7596 | 0.0021443 | 0.35562 | 0.37527
185 | 1.0571 | 794.785 | 133.6957 | 1.0571 | 5.4799 | 594.708 | 0.01208 | 5.4606e-05 | 0.0090874 | 9.5548 | 1.0571 | 794.7853 | 133.6957 | 18.7244 | 0.0021498 | 0.35777 | 0.37617
186 | 1.0629 | 792.0367 | 127.6108 | 1.0629 | 5.4609 | 567.6407 | 0.012057 | 5.4414e-05 | 0.0091418 | 9.5229 | 1.0629 | 792.037 | 127.6107 | 18.6889 | 0.0021423 | 0.35992 | 0.37492
187 | 1.0686 | 791.8535 | 123.047 | 1.0686 | 5.4596 | 547.3403 | 0.012034 | 5.4409e-05 | 0.0091962 | 9.522 | 1.0686 | 791.8538 | 123.047 | 18.6529 | 0.0021421 | 0.36206 | 0.37488
188 | 1.0743 | 789.1052 | 129.132 | 1.0743 | 5.4407 | 574.4075 | 0.012011 | 5.4237e-05 | 0.0092505 | 9.4903 | 1.0743 | 789.1055 | 129.132 | 18.6165 | 0.0021353 | 0.36419 | 0.37364
189 | 1.08 | 786.9066 | 132.1745 | 1.08 | 5.4255 | 587.9412 | 0.011987 | 5.4085e-05 | 0.0093046 | 9.4654 | 1.08 | 786.9069 | 132.1745 | 18.5798 | 0.0021294 | 0.36632 | 0.37265
190 | 1.0857 | 787.0899 | 139.2736 | 1.0857 | 5.4268 | 619.5197 | 0.011963 | 5.4108e-05 | 0.0093587 | 9.4693 | 1.0857 | 787.0902 | 139.2736 | 18.5426 | 0.0021302 | 0.36845 | 0.37281
191 | 1.0914 | 790.5712 | 141.809 | 1.0914 | 5.4508 | 630.7977 | 0.011939 | 5.4357e-05 | 0.009413 | 9.513 | 1.0914 | 790.5715 | 141.809 | 18.5048 | 0.0021401 | 0.37059 | 0.37453
192 | 1.0971 | 787.0899 | 136.7382 | 1.0971 | 5.4268 | 608.2417 | 0.011914 | 5.4139e-05 | 0.0094672 | 9.4731 | 1.0971 | 787.0902 | 136.7382 | 18.4667 | 0.0021314 | 0.37272 | 0.37296
193 | 1.1029 | 789.2884 | 129.6391 | 1.1029 | 5.442 | 576.6631 | 0.011889 | 5.4292e-05 | 0.0095215 | 9.5017 | 1.1029 | 789.2887 | 129.6391 | 18.428 | 0.0021375 | 0.37486 | 0.37408
194 | 1.1086 | 788.1894 | 133.6957 | 1.1086 | 5.4344 | 594.708 | 0.011864 | 5.423e-05 | 0.0095757 | 9.4907 | 1.1086 | 788.1898 | 133.6957 | 18.3889 | 0.002135 | 0.377 | 0.37365
195 | 1.1143 | 785.4411 | 139.2736 | 1.1143 | 5.4154 | 619.5197 | 0.011838 | 5.4064e-05 | 0.0096298 | 9.4599 | 1.1143 | 785.4415 | 139.2736 | 18.3494 | 0.0021285 | 0.37912 | 0.37244
196 | 1.12 | 789.4717 | 135.217 | 1.12 | 5.4432 | 601.4748 | 0.011812 | 5.4346e-05 | 0.0096841 | 9.511 | 1.12 | 789.472 | 135.217 | 18.3093 | 0.0021396 | 0.38126 | 0.37445
197 | 1.1257 | 783.6091 | 138.7665 | 1.1257 | 5.4028 | 617.2641 | 0.011786 | 5.3958e-05 | 0.0097381 | 9.443 | 1.1257 | 783.6094 | 138.7665 | 18.2691 | 0.0021243 | 0.38339 | 0.37177
198 | 1.1314 | 781.9604 | 122.5399 | 1.1314 | 5.3914 | 545.0846 | 0.01176 | 5.386e-05 | 0.0097919 | 9.4259 | 1.1314 | 781.9607 | 122.5399 | 18.2284 | 0.0021205 | 0.38551 | 0.3711
199 | 1.1371 | 782.5102 | 126.0895 | 1.1371 | 5.3952 | 560.8739 | 0.011734 | 5.3924e-05 | 0.0098458 | 9.4355 | 1.1371 | 782.5105 | 126.0895 | 18.1873 | 0.002123 | 0.38763 | 0.37148
200 | 1.1429 | 781.5939 | 129.6391 | 1.1429 | 5.3889 | 576.6631 | 0.011707 | 5.3869e-05 | 0.0098997 | 9.4275 | 1.1429 | 781.5942 | 129.6391 | 18.1457 | 0.0021208 | 0.38975 | 0.37116
201 | 1.1486 | 780.3116 | 130.1462 | 1.1486 | 5.3801 | 578.9188 | 0.01168 | 5.3798e-05 | 0.0099535 | 9.4152 | 1.1486 | 780.312 | 130.1461 | 18.1037 | 0.002118 | 0.39187 | 0.37068
202 | 1.1543 | 777.9298 | 123.047 | 1.1543 | 5.3636 | 547.3403 | 0.011653 | 5.3662e-05 | 0.010007 | 9.3897 | 1.1543 | 777.9302 | 123.047 | 18.0614 | 0.0021127 | 0.39398 | 0.36967
203 | 1.16 | 777.9298 | 130.1462 | 1.16 | 5.3636 | 578.9188 | 0.011625 | 5.3673e-05 | 0.010061 | 9.3932 | 1.16 | 777.9302 | 130.1461 | 18.0187 | 0.0021131 | 0.3961 | 0.36981
204 | 1.1657 | 777.7466 | 132.1745 | 1.1657 | 5.3624 | 587.9412 | 0.011597 | 5.368e-05 | 0.010115 | 9.3945 | 1.1657 | 777.7469 | 132.1745 | 17.9755 | 0.0021134 | 0.39821 | 0.36986
205 | 1.1714 | 774.082 | 129.132 | 1.1714 | 5.3371 | 574.4075 | 0.011569 | 5.3448e-05 | 0.010168 | 9.3539 | 1.1714 | 774.0823 | 129.132 | 17.932 | 0.0021043 | 0.40031 | 0.36827
206 | 1.1771 | 772.6165 | 122.0329 | 1.1771 | 5.327 | 542.829 | 0.011541 | 5.3378e-05 | 0.010221 | 9.34 | 1.1771 | 772.6168 | 122.0329 | 17.8881 | 0.0021015 | 0.40242 | 0.36772
207 | 1.1829 | 770.9678 | 122.0329 | 1.1829 | 5.3156 | 542.829 | 0.011512 | 5.3277e-05 | 0.010275 | 9.324 | 1.1829 | 770.9681 | 122.0329 | 17.8439 | 0.0020975 | 0.40451 | 0.36709
208 | 1.1886 | 769.8682 | 123.047 | 1.1886 | 5.3081 | 547.3403 | 0.011483 | 5.3225e-05 | 0.010328 | 9.3148 | 1.1886 | 769.8685 | 123.047 | 17.7993 | 0.0020955 | 0.40661 | 0.36672
209 | 1.1943 | 769.8682 | 131.1603 | 1.1943 | 5.3081 | 583.43 | 0.011454 | 5.3258e-05 | 0.010381 | 9.3189 | 1.1943 | 769.8685 | 131.1603 | 17.7542 | 0.0020968 | 0.40871 | 0.36689
210 | 1.2 | 769.1357 | 133.6957 | 1.2 | 5.303 | 594.708 | 0.011425 | 5.3222e-05 | 0.010434 | 9.3144 | 1.2 | 769.1361 | 133.6957 | 17.7087 | 0.0020954 | 0.4108 | 0.36671
211 | 1.2057 | 770.0515 | 127.6108 | 1.2057 | 5.3093 | 567.6407 | 0.011395 | 5.3311e-05 | 0.010488 | 9.33 | 1.2057 | 770.0518 | 127.6107 | 17.6627 | 0.0020989 | 0.4129 | 0.36732
212 | 1.2114 | 766.3874 | 120.0045 | 1.2114 | 5.2841 | 533.8066 | 0.011365 | 5.3084e-05 | 0.010541 | 9.2901 | 1.2114 | 766.3878 | 120.0045 | 17.6164 | 0.0020899 | 0.41499 | 0.36575
213 | 1.2171 | 763.2726 | 124.0612 | 1.2171 | 5.2626 | 551.8515 | 0.011335 | 5.2904e-05 | 0.010594 | 9.257 | 1.2171 | 763.2729 | 124.0612 | 17.5699 | 0.0020828 | 0.41707 | 0.36445
214 | 1.2229 | 762.3569 | 125.0754 | 1.2229 | 5.2563 | 556.3627 | 0.011305 | 5.2859e-05 | 0.010646 | 9.2507 | 1.2229 | 762.3572 | 125.0753 | 17.5229 | 0.002081 | 0.41915 | 0.3642
215 | 1.2286 | 764.0057 | 122.5399 | 1.2286 | 5.2676 | 545.0846 | 0.011274 | 5.3001e-05 | 0.010699 | 9.2757 | 1.2286 | 764.006 | 122.5399 | 17.4754 | 0.0020867 | 0.42124 | 0.36518
216 | 1.2343 | 761.2574 | 126.0895 | 1.2343 | 5.2487 | 560.8739 | 0.011244 | 5.2849e-05 | 0.010752 | 9.2474 | 1.2343 | 761.2577 | 126.0895 | 17.4276 | 0.0020807 | 0.42332 | 0.36407
217 | 1.24 | 759.0588 | 125.5824 | 1.24 | 5.2335 | 558.6183 | 0.011213 | 5.2716e-05 | 0.010805 | 9.2258 | 1.24 | 759.0591 | 125.5824 | 17.3795 | 0.0020754 | 0.4254 | 0.36322
218 | 1.2457 | 757.2268 | 130.1462 | 1.2457 | 5.2209 | 578.9188 | 0.011181 | 5.2619e-05 | 0.010858 | 9.2088 | 1.2457 | 757.2271 | 130.1461 | 17.331 | 0.0020716 | 0.42747 | 0.36255
219 | 1.2514 | 756.1279 | 124.0612 | 1.2514 | 5.2133 | 551.8515 | 0.01115 | 5.2574e-05 | 0.01091 | 9.2009 | 1.2514 | 756.1282 | 124.0612 | 17.2822 | 0.0020698 | 0.42954 | 0.36224
220 | 1.2571 | 758.3264 | 122.5399 | 1.2571 | 5.2285 | 545.0846 | 0.011118 | 5.2768e-05 | 0.010963 | 9.2332 | 1.2571 | 758.3267 | 122.5399 | 17.2327 | 0.0020775 | 0.43162 | 0.36351
221 | 1.2629 | 757.4101 | 122.5399 | 1.2629 | 5.2222 | 545.0846 | 0.011086 | 5.2727e-05 | 0.011016 | 9.2277 | 1.2629 | 757.4104 | 122.5399 | 17.1829 | 0.0020759 | 0.43369 | 0.3633
222 | 1.2686 | 753.013 | 126.5966 | 1.2686 | 5.1918 | 563.1295 | 0.011053 | 5.2454e-05 | 0.011068 | 9.1799 | 1.2686 | 753.0133 | 126.5966 | 17.1328 | 0.0020651 | 0.43576 | 0.36141
223 | 1.2743 | 754.6618 | 123.047 | 1.2743 | 5.2032 | 547.3403 | 0.011021 | 5.2612e-05 | 0.011121 | 9.206 | 1.2743 | 754.6621 | 123.047 | 17.0822 | 0.0020713 | 0.43783 | 0.36244
224 | 1.28 | 753.7461 | 118.9904 | 1.28 | 5.1969 | 529.2954 | 0.010988 | 5.2574e-05 | 0.011173 | 9.2008 | 1.28 | 753.7464 | 118.9904 | 17.0312 | 0.0020698 | 0.4399 | 0.36224
225 | 1.2857 | 751.181 | 126.5966 | 1.2857 | 5.1792 | 563.1295 | 0.010955 | 5.243e-05 | 0.011226 | 9.1757 | 1.2857 | 751.1813 | 126.5966 | 16.9799 | 0.0020642 | 0.44196 | 0.36125
226 | 1.2914 | 754.1126 | 116.455 | 1.2914 | 5.1994 | 518.0174 | 0.010921 | 5.2671e-05 | 0.011278 | 9.2179 | 1.2914 | 754.1129 | 116.455 | 16.928 | 0.0020737 | 0.44404 | 0.36291
227 | 1.2971 | 752.6465 | 125.5824 | 1.2971 | 5.1893 | 558.6183 | 0.010887 | 5.2615e-05 | 0.011331 | 9.2064 | 1.2971 | 752.6468 | 125.5824 | 16.8756 | 0.0020714 | 0.44611 | 0.36246
228 | 1.3029 | 748.616 | 126.5966 | 1.3029 | 5.1615 | 563.1295 | 0.010854 | 5.2361e-05 | 0.011383 | 9.1636 | 1.3029 | 748.6163 | 126.5966 | 16.8231 | 0.0020615 | 0.44817 | 0.36077
229 | 1.3086 | 745.8683 | 127.1037 | 1.3086 | 5.1426 | 565.3851 | 0.01082 | 5.2207e-05 | 0.011436 | 9.1366 | 1.3086 | 745.8686 | 127.1037 | 16.7704 | 0.0020554 | 0.45022 | 0.35971
230 | 1.3143 | 746.2342 | 120.5116 | 1.3143 | 5.1451 | 536.0622 | 0.010785 | 5.228e-05 | 0.011488 | 9.1479 | 1.3143 | 746.2345 | 120.5116 | 16.7171 | 0.0020583 | 0.45228 | 0.36015
231 | 1.32 | 744.952 | 124.0612 | 1.32 | 5.1363 | 551.8515 | 0.010751 | 5.2221e-05 | 0.01154 | 9.1391 | 1.32 | 744.9523 | 124.0612 | 16.6634 | 0.0020559 | 0.45434 | 0.35981
232 | 1.3257 | 741.4712 | 120.5116 | 1.3257 | 5.1123 | 536.0622 | 0.010716 | 5.2017e-05 | 0.011592 | 9.1034 | 1.3257 | 741.4715 | 120.5116 | 16.6096 | 0.0020479 | 0.45639 | 0.3584
233 | 1.3314 | 739.0894 | 127.6108 | 1.3314 | 5.0958 | 567.6407 | 0.010681 | 5.189e-05 | 0.011644 | 9.0812 | 1.3314 | 739.0897 | 127.6107 | 16.5554 | 0.0020429 | 0.45843 | 0.35753
234 | 1.3371 | 739.0894 | 124.5683 | 1.3371 | 5.0958 | 554.1071 | 0.010646 | 5.194e-05 | 0.011696 | 9.0884 | 1.3371 | 739.0897 | 124.5683 | 16.5008 | 0.0020449 | 0.46047 | 0.35781
235 | 1.3429 | 737.4407 | 123.047 | 1.3429 | 5.0845 | 547.3403 | 0.01061 | 5.1857e-05 | 0.011748 | 9.0755 | 1.3429 | 737.441 | 123.047 | 16.4458 | 0.0020416 | 0.46252 | 0.3573
236 | 1.3486 | 732.4939 | 128.1178 | 1.3486 | 5.0504 | 569.8963 | 0.010575 | 5.1552e-05 | 0.011799 | 9.022 | 1.3486 | 732.4942 | 128.1178 | 16.3908 | 0.0020296 | 0.46454 | 0.3552
237 | 1.3543 | 732.3106 | 126.0895 | 1.3543 | 5.0491 | 560.8739 | 0.010539 | 5.1591e-05 | 0.011851 | 9.0272 | 1.3543 | 732.3109 | 126.0895 | 16.3353 | 0.0020311 | 0.46658 | 0.3554
238 | 1.36 | 728.0968 | 118.4833 | 1.36 | 5.0201 | 527.0398 | 0.010503 | 5.1328e-05 | 0.011902 | 8.9828 | 1.36 | 728.0971 | 118.4833 | 16.2797 | 0.0020208 | 0.4686 | 0.35366
239 | 1.3657 | 726.6313 | 121.5258 | 1.3657 | 5.0099 | 540.5734 | 0.010467 | 5.1268e-05 | 0.011954 | 8.9724 | 1.3657 | 726.6316 | 121.5258 | 16.2237 | 0.0020184 | 0.47061 | 0.35325
240 | 1.3714 | 727.9136 | 116.455 | 1.3714 | 5.0188 | 518.0174 | 0.01043 | 5.1404e-05 | 0.012005 | 8.9961 | 1.3714 | 727.9139 | 116.455 | 16.1672 | 0.0020238 | 0.47264 | 0.35418
241 | 1.3771 | 723.6998 | 113.9196 | 1.3771 | 4.9897 | 506.7393 | 0.010394 | 5.116e-05 | 0.012056 | 8.9519 | 1.3771 | 723.7001 | 113.9196 | 16.1105 | 0.0020142 | 0.47465 | 0.35244
242 | 1.3829 | 720.0357 | 116.9621 | 1.3829 | 4.9645 | 520.273 | 0.010357 | 5.0938e-05 | 0.012107 | 8.9146 | 1.3829 | 720.036 | 116.962 | 16.0536 | 0.0020054 | 0.47666 | 0.35097
243 | 1.3886 | 717.2874 | 122.0329 | 1.3886 | 4.9455 | 542.829 | 0.01032 | 5.0789e-05 | 0.012158 | 8.8886 | 1.3886 | 717.2877 | 122.0329 | 15.9966 | 0.0019996 | 0.47866 | 0.34994
244 | 1.3943 | 717.2874 | 108.8488 | 1.3943 | 4.9455 | 484.1832 | 0.010283 | 5.0845e-05 | 0.012209 | 8.8967 | 1.3943 | 717.2877 | 108.8488 | 15.939 | 0.0020018 | 0.48066 | 0.35027
245 | 1.4 | 713.4402 | 113.9196 | 1.4 | 4.919 | 506.7393 | 0.010246 | 5.061e-05 | 0.012259 | 8.8572 | 1.4 | 713.4405 | 113.9196 | 15.8814 | 0.0019925 | 0.48265 | 0.34871
246 | 1.4057 | 710.8751 | 110.37 | 1.4057 | 4.9013 | 490.9501 | 0.010209 | 5.0476e-05 | 0.01231 | 8.8337 | 1.4057 | 710.8754 | 110.37 | 15.8235 | 0.0019872 | 0.48464 | 0.34778
247 | 1.4114 | 711.0584 | 114.4267 | 1.4114 | 4.9026 | 508.9949 | 0.010171 | 5.0537e-05 | 0.01236 | 8.8444 | 1.4114 | 711.0587 | 114.4266 | 15.7651 | 0.0019896 | 0.48663 | 0.34821
248 | 1.4171 | 703.18 | 116.9621 | 1.4171 | 4.8483 | 520.273 | 0.010133 | 5.0034e-05 | 0.01241 | 8.7548 | 1.4171 | 703.1803 | 116.962 | 15.7069 | 0.0019698 | 0.4886 | 0.34468
249 | 1.4229 | 704.0963 | 112.3983 | 1.4229 | 4.8546 | 499.9725 | 0.010096 | 5.0139e-05 | 0.012461 | 8.7748 | 1.4229 | 704.0966 | 112.3983 | 15.6482 | 0.001974 | 0.49057 | 0.34547
250 | 1.4286 | 700.4323 | 106.3134 | 1.4286 | 4.8293 | 472.9052 | 0.010058 | 4.9928e-05 | 0.01251 | 8.7378 | 1.4286 | 700.4326 | 106.3133 | 15.5893 | 0.0019657 | 0.49254 | 0.34401
251 | 1.4343 | 696.585 | 118.9904 | 1.4343 | 4.8028 | 529.2954 | 0.01002 | 4.9711e-05 | 0.01256 | 8.6984 | 1.4343 | 696.5853 | 118.9904 | 15.5303 | 0.0019571 | 0.4945 | 0.34246
252 | 1.44 | 690.5386 | 113.4125 | 1.44 | 4.7611 | 504.4837 | 0.0099816 | 4.9321e-05 | 0.01261 | 8.6316 | 1.44 | 690.5389 | 113.4125 | 15.4714 | 0.0019418 | 0.49644 | 0.33983
253 | 1.4457 | 687.6076 | 111.8912 | 1.4457 | 4.7409 | 497.7169 | 0.0099434 | 4.9161e-05 | 0.012659 | 8.6036 | 1.4457 | 687.6079 | 111.8912 | 15.4124 | 0.0019355 | 0.49837 | 0.33873
254 | 1.4514 | 683.2106 | 111.3842 | 1.4514 | 4.7106 | 495.4613 | 0.0099053 | 4.8897e-05 | 0.012708 | 8.5573 | 1.4514 | 683.2109 | 111.3842 | 15.3532 | 0.0019251 | 0.5003 | 0.3369
255 | 1.4571 | 683.5771 | 104.285 | 1.4571 | 4.7131 | 463.8828 | 0.0098668 | 4.8982e-05 | 0.012757 | 8.5708 | 1.4571 | 683.5774 | 104.285 | 15.2936 | 0.0019284 | 0.50223 | 0.33743
256 | 1.4629 | 681.3786 | 108.8488 | 1.4629 | 4.6979 | 484.1832 | 0.0098282 | 4.8867e-05 | 0.012805 | 8.5522 | 1.4629 | 681.3789 | 108.8488 | 15.2338 | 0.0019239 | 0.50415 | 0.3367
257 | 1.4686 | 678.2638 | 115.4408 | 1.4686 | 4.6765 | 513.5061 | 0.0097895 | 4.8695e-05 | 0.012854 | 8.5221 | 1.4686 | 678.2641 | 115.4408 | 15.1737 | 0.0019171 | 0.50607 | 0.33551
258 | 1.4743 | 677.1648 | 111.3842 | 1.4743 | 4.6689 | 495.4613 | 0.0097506 | 4.8677e-05 | 0.012903 | 8.5174 | 1.4743 | 677.1651 | 111.3842 | 15.1134 | 0.0019164 | 0.50798 | 0.33533
259 | 1.48 | 671.8515 | 110.8771 | 1.48 | 4.6323 | 493.2057 | 0.0097116 | 4.8338e-05 | 0.012951 | 8.4596 | 1.48 | 671.8517 | 110.8771 | 15.0531 | 0.0019031 | 0.50989 | 0.33306
260 | 1.4857 | 669.6529 | 121.0187 | 1.4857 | 4.6171 | 538.3178 | 0.0096726 | 4.8232e-05 | 0.012999 | 8.4411 | 1.4857 | 669.6532 | 121.0187 | 14.9926 | 0.0018989 | 0.51179 | 0.33233
261 | 1.4914 | 669.4697 | 113.9196 | 1.4914 | 4.6158 | 506.7393 | 0.0096333 | 4.8272e-05 | 0.013048 | 8.4481 | 1.4914 | 669.4699 | 113.9196 | 14.9316 | 0.0019005 | 0.51369 | 0.3326
262 | 1.4971 | 666.1722 | 113.9196 | 1.4971 | 4.5931 | 506.7393 | 0.0095939 | 4.8096e-05 | 0.013096 | 8.4158 | 1.4971 | 666.1724 | 113.9196 | 14.8705 | 0.0018936 | 0.51558 | 0.33133
263 | 1.5029 | 661.4086 | 106.8204 | 1.5029 | 4.5603 | 475.1608 | 0.0095545 | 4.7797e-05 | 0.013144 | 8.365 | 1.5029 | 661.4089 | 106.8204 | 14.8095 | 0.0018818 | 0.51746 | 0.32933
264 | 1.5086 | 657.5613 | 108.8488 | 1.5086 | 4.5337 | 484.1832 | 0.009515 | 4.7573e-05 | 0.013191 | 8.3257 | 1.5086 | 657.5616 | 108.8488 | 14.7483 | 0.0018729 | 0.51933 | 0.32778
265 | 1.5143 | 654.08 | 110.37 | 1.5143 | 4.5097 | 490.9501 | 0.0094755 | 4.7383e-05 | 0.013238 | 8.291 | 1.5143 | 654.0803 | 110.37 | 14.6871 | 0.0018655 | 0.5212 | 0.32642
266 | 1.52 | 649.1338 | 101.2426 | 1.52 | 4.4756 | 450.3491 | 0.0094361 | 4.707e-05 | 0.013286 | 8.2376 | 1.52 | 649.134 | 101.2425 | 14.6259 | 0.0018531 | 0.52305 | 0.32432
267 | 1.5257 | 643.0874 | 109.3558 | 1.5257 | 4.4339 | 486.4389 | 0.0093967 | 4.6685e-05 | 0.013332 | 8.1702 | 1.5257 | 643.0876 | 109.3558 | 14.5649 | 0.001838 | 0.52489 | 0.32166
268 | 1.5314 | 639.9731 | 105.2992 | 1.5314 | 4.4125 | 468.394 | 0.0093573 | 4.6512e-05 | 0.013379 | 8.14 | 1.5314 | 639.9734 | 105.2992 | 14.5038 | 0.0018312 | 0.52672 | 0.32047
269 | 1.5371 | 635.9426 | 95.1576 | 1.5371 | 4.3847 | 423.2819 | 0.0093178 | 4.6281e-05 | 0.013425 | 8.0981 | 1.5371 | 635.9429 | 95.1576 | 14.4426 | 0.0018221 | 0.52854 | 0.31882
270 | 1.5429 | 630.0801 | 96.1717 | 1.5429 | 4.3443 | 427.7931 | 0.0092785 | 4.5899e-05 | 0.013471 | 8.0328 | 1.5429 | 630.0803 | 96.1717 | 14.3816 | 0.0018071 | 0.53035 | 0.31625
271 | 1.5486 | 628.0642 | 99.7213 | 1.5486 | 4.3304 | 443.5823 | 0.009239 | 4.5806e-05 | 0.013517 | 8.0165 | 1.5486 | 628.0645 | 99.7213 | 14.3205 | 0.0018034 | 0.53215 | 0.31561
272 | 1.5543 | 622.2017 | 105.2992 | 1.5543 | 4.2899 | 468.394 | 0.0091996 | 4.544e-05 | 0.013562 | 7.951 | 1.5543 | 622.2019 | 105.2992 | 14.2594 | 0.001789 | 0.53394 | 0.31303
273 | 1.56 | 618.9042 | 104.285 | 1.56 | 4.2672 | 463.8828 | 0.0091602 | 4.5245e-05 | 0.013607 | 7.9182 | 1.56 | 618.9044 | 104.285 | 14.1983 | 0.0017813 | 0.53573 | 0.31174
274 | 1.5657 | 611.5756 | 103.2709 | 1.5657 | 4.2167 | 459.3716 | 0.009121 | 4.4762e-05 | 0.013652 | 7.8337 | 1.5657 | 611.5758 | 103.2709 | 14.1376 | 0.0017623 | 0.53749 | 0.30841
275 | 1.5714 | 606.4461 | 95.6647 | 1.5714 | 4.1813 | 425.5375 | 0.0090819 | 4.4439e-05 | 0.013697 | 7.7772 | 1.5714 | 606.4463 | 95.6647 | 14.077 | 0.0017496 | 0.53924 | 0.30619
276 | 1.5771 | 602.7815 | 100.7355 | 1.5771 | 4.156 | 448.0935 | 0.0090428 | 4.4231e-05 | 0.013741 | 7.7394 | 1.5771 | 602.7817 | 100.7355 | 14.0164 | 0.0017414 | 0.54098 | 0.3047
277 | 1.5829 | 594.9037 | 100.2284 | 1.5829 | 4.1017 | 445.8379 | 0.009004 | 4.3697e-05 | 0.013785 | 7.6473 | 1.5829 | 594.9039 | 100.2284 | 13.9562 | 0.0017203 | 0.5427 | 0.30107
278 | 1.5886 | 588.4914 | 93.6363 | 1.5886 | 4.0575 | 416.515 | 0.0089653 | 4.3277e-05 | 0.013828 | 7.5739 | 1.5886 | 588.4916 | 93.6363 | 13.8962 | 0.0017038 | 0.5444 | 0.29818
279 | 1.5943 | 582.8121 | 93.1293 | 1.5943 | 4.0183 | 414.2594 | 0.0089268 | 4.2918e-05 | 0.013871 | 7.5097 | 1.5943 | 582.8123 | 93.1292 | 13.8365 | 0.0016897 | 0.54609 | 0.29566
280 | 1.6 | 577.4987 | 96.6788 | 1.6 | 3.9817 | 430.0487 | 0.0088884 | 4.257e-05 | 0.013913 | 7.4501 | 1.6 | 577.499 | 96.6788 | 13.777 | 0.001676 | 0.54777 | 0.29331
281 | 1.6057 | 566.3228 | 94.6505 | 1.6057 | 3.9047 | 421.0262 | 0.0088505 | 4.1795e-05 | 0.013955 | 7.3145 | 1.6057 | 566.3231 | 94.6505 | 13.7183 | 0.0016455 | 0.54941 | 0.28797
282 | 1.6114 | 561.3766 | 91.608 | 1.6114 | 3.8706 | 407.4926 | 0.0088128 | 4.1479e-05 | 0.013997 | 7.2592 | 1.6114 | 561.3768 | 91.608 | 13.6598 | 0.001633 | 0.55105 | 0.2858
283 | 1.6171 | 552.216 | 91.1009 | 1.6171 | 3.8074 | 405.237 | 0.0087754 | 4.0857e-05 | 0.014037 | 7.1492 | 1.6171 | 552.2162 | 91.1009 | 13.6019 | 0.0016086 | 0.55266 | 0.28146
284 | 1.6229 | 546.9026 | 91.1009 | 1.6229 | 3.7708 | 405.237 | 0.0087382 | 4.0505e-05 | 0.014078 | 7.0887 | 1.6229 | 546.9029 | 91.1009 | 13.5442 | 0.0015947 | 0.55425 | 0.27908
285 | 1.6286 | 539.9411 | 102.2567 | 1.6286 | 3.7228 | 454.8604 | 0.0087013 | 4.0036e-05 | 0.014118 | 7.0067 | 1.6286 | 539.9413 | 102.2567 | 13.487 | 0.0015762 | 0.55583 | 0.27585
286 | 1.6343 | 531.3303 | 85.016 | 1.6343 | 3.6634 | 378.1697 | 0.0086647 | 3.945e-05 | 0.014157 | 6.9029 | 1.6343 | 531.3305 | 85.016 | 13.4303 | 0.0015532 | 0.55738 | 0.27177
287 | 1.64 | 521.2534 | 89.5797 | 1.64 | 3.5939 | 398.4702 | 0.0086287 | 3.874e-05 | 0.014196 | 6.7798 | 1.64 | 521.2536 | 89.5797 | 13.3745 | 0.0015252 | 0.5589 | 0.26692
288 | 1.6457 | 512.8258 | 82.4806 | 1.6457 | 3.5358 | 366.8917 | 0.008593 | 3.8157e-05 | 0.014234 | 6.6779 | 1.6457 | 512.826 | 82.4805 | 13.3192 | 0.0015023 | 0.56041 | 0.26291
289 | 1.6514 | 500.9175 | 79.4381 | 1.6514 | 3.4537 | 353.358 | 0.008558 | 3.7313e-05 | 0.014272 | 6.5301 | 1.6514 | 500.9177 | 79.4381 | 13.2649 | 0.001469 | 0.56188 | 0.25709
290 | 1.6571 | 490.2913 | 82.9876 | 1.6571 | 3.3804 | 369.1473 | 0.0085236 | 3.6569e-05 | 0.014308 | 6.3987 | 1.6571 | 490.2915 | 82.9876 | 13.2116 | 0.0014397 | 0.56332 | 0.25192
291 | 1.6629 | 482.413 | 78.4239 | 1.6629 | 3.3261 | 348.8468 | 0.0084895 | 3.6015e-05 | 0.014344 | 6.3029 | 1.6629 | 482.4132 | 78.4239 | 13.1588 | 0.0014179 | 0.56473 | 0.24814
292 | 1.6686 | 470.5046 | 73.8602 | 1.6686 | 3.244 | 328.5463 | 0.0084561 | 3.5164e-05 | 0.014379 | 6.154 | 1.6686 | 470.5048 | 73.8602 | 13.107 | 0.0013844 | 0.56612 | 0.24228
293 | 1.6743 | 455.848 | 73.3531 | 1.6743 | 3.143 | 326.2907 | 0.0084237 | 3.4111e-05 | 0.014413 | 5.9686 | 1.6743 | 455.8482 | 73.3531 | 13.0567 | 0.0013429 | 0.56746 | 0.23498
294 | 1.68 | 441.9238 | 70.8177 | 1.68 | 3.047 | 315.0127 | 0.008392 | 3.3097e-05 | 0.014447 | 5.7923 | 1.68 | 441.924 | 70.8177 | 13.0076 | 0.001303 | 0.56876 | 0.22804
295 | 1.6857 | 429.4657 | 70.8177 | 1.6857 | 2.9611 | 315.0127 | 0.0083611 | 3.2197e-05 | 0.014479 | 5.6347 | 1.6857 | 429.4659 | 70.8177 | 12.9598 | 0.0012676 | 0.57003 | 0.22184
296 | 1.6914 | 412.7938 | 69.2965 | 1.6914 | 2.8461 | 308.2459 | 0.0083313 | 3.0977e-05 | 0.01451 | 5.4213 | 1.6914 | 412.7939 | 69.2964 | 12.9136 | 0.0012196 | 0.57125 | 0.21344
297 | 1.6971 | 398.6863 | 70.8177 | 1.6971 | 2.7488 | 315.0127 | 0.0083024 | 2.9953e-05 | 0.01454 | 5.2411 | 1.6971 | 398.6865 | 70.8177 | 12.8687 | 0.0011792 | 0.57243 | 0.20634
298 | 1.7029 | 384.7627 | 63.7186 | 1.7029 | 2.6528 | 283.4342 | 0.0082744 | 2.8928e-05 | 0.014569 | 5.0627 | 1.7029 | 384.7629 | 63.7186 | 12.8253 | 0.0011389 | 0.57357 | 0.19932
299 | 1.7086 | 369.5563 | 61.6902 | 1.7086 | 2.548 | 274.4118 | 0.0082474 | 2.781e-05 | 0.014596 | 4.867 | 1.7086 | 369.5565 | 61.6902 | 12.7835 | 0.0010949 | 0.57466 | 0.19162
300 | 1.7143 | 356.3652 | 57.1265 | 1.7143 | 2.4571 | 254.1113 | 0.0082212 | 2.6846e-05 | 0.014623 | 4.6974 | 1.7143 | 356.3653 | 57.1265 | 12.7429 | 0.0010569 | 0.57572 | 0.18494
301 | 1.72 | 344.0903 | 57.1265 | 1.72 | 2.3724 | 254.1113 | 0.0081959 | 2.5938e-05 | 0.014649 | 4.5394 | 1.72 | 344.0905 | 57.1265 | 12.7037 | 0.0010212 | 0.57674 | 0.17872
302 | 1.7257 | 330.7159 | 59.6619 | 1.7257 | 2.2802 | 265.3893 | 0.0081715 | 2.4951e-05 | 0.014674 | 4.3666 | 1.7257 | 330.716 | 59.6619 | 12.6658 | 0.00098231 | 0.57772 | 0.17191
303 | 1.7314 | 317.5248 | 53.0699 | 1.7314 | 2.1893 | 236.0664 | 0.0081479 | 2.3974e-05 | 0.014698 | 4.1957 | 1.7314 | 317.5249 | 53.0699 | 12.6293 | 0.00094387 | 0.57867 | 0.16519
304 | 1.7371 | 310.38 | 48.5061 | 1.7371 | 2.14 | 215.766 | 0.0081248 | 2.3457e-05 | 0.014722 | 4.1045 | 1.7371 | 310.3801 | 48.5061 | 12.5935 | 0.00092352 | 0.57959 | 0.16159
305 | 1.7429 | 297.738 | 44.9566 | 1.7429 | 2.0528 | 199.9767 | 0.0081026 | 2.2515e-05 | 0.014744 | 3.9403 | 1.7429 | 297.7382 | 44.9566 | 12.5591 | 0.00088641 | 0.58048 | 0.15513
306 | 1.7486 | 286.9287 | 45.9707 | 1.7486 | 1.9783 | 204.4879 | 0.0080812 | 2.1713e-05 | 0.014766 | 3.8 | 1.7486 | 286.9288 | 45.9707 | 12.5258 | 0.00085485 | 0.58133 | 0.14961
307 | 1.7543 | 278.5011 | 48.5061 | 1.7543 | 1.9202 | 215.766 | 0.0080603 | 2.1094e-05 | 0.014787 | 3.691 | 1.7543 | 278.5012 | 48.5061 | 12.4934 | 0.00083048 | 0.58216 | 0.14531
308 | 1.76 | 266.9593 | 43.9424 | 1.76 | 1.8406 | 195.4655 | 0.0080402 | 2.023e-05 | 0.014807 | 3.5404 | 1.76 | 266.9594 | 43.9424 | 12.4623 | 0.00079646 | 0.58296 | 0.13939
309 | 1.7657 | 261.2794 | 41.407 | 1.7657 | 1.8015 | 184.1875 | 0.0080205 | 1.9813e-05 | 0.014827 | 3.4674 | 1.7657 | 261.2795 | 41.407 | 12.4318 | 0.00078004 | 0.58374 | 0.13651
310 | 1.7714 | 252.3026 | 38.3645 | 1.7714 | 1.7396 | 170.6538 | 0.0080014 | 1.9145e-05 | 0.014846 | 3.3505 | 1.7714 | 252.3027 | 38.3645 | 12.4022 | 0.00075373 | 0.58449 | 0.13191
311 | 1.7771 | 244.241 | 41.9141 | 1.7771 | 1.684 | 186.4431 | 0.0079829 | 1.8548e-05 | 0.014865 | 3.2455 | 1.7771 | 244.2411 | 41.9141 | 12.3735 | 0.00073024 | 0.58522 | 0.12778
312 | 1.7829 | 235.9967 | 35.322 | 1.7829 | 1.6271 | 157.1202 | 0.0079649 | 1.793e-05 | 0.014883 | 3.1379 | 1.7829 | 235.9968 | 35.322 | 12.3457 | 0.0007059 | 0.58593 | 0.12354
313 | 1.7886 | 231.2331 | 33.2937 | 1.7886 | 1.5943 | 148.0978 | 0.0079473 | 1.7579e-05 | 0.0149 | 3.0764 | 1.7886 | 231.2332 | 33.2937 | 12.3184 | 0.00069207 | 0.58662 | 0.12112
314 | 1.7943 | 225.3705 | 38.3645 | 1.7943 | 1.5539 | 170.6538 | 0.0079301 | 1.7146e-05 | 0.014917 | 3.0002 | 1.7943 | 225.3706 | 38.3645 | 12.2917 | 0.00067504 | 0.5873 | 0.11812
315 | 1.8 | 218.0425 | 33.2937 | 1.8 | 1.5034 | 148.0978 | 0.0079134 | 1.6595e-05 | 0.014934 | 2.9043 | 1.8 | 218.0426 | 33.2937 | 12.2658 | 0.00065335 | 0.58795 | 0.11434
316 | 1.8057 | 215.111 | 35.8291 | 1.8057 | 1.4831 | 159.3758 | 0.0078969 | 1.6381e-05 | 0.01495 | 2.8669 | 1.8057 | 215.111 | 35.8291 | 12.2402 | 0.00064493 | 0.5886 | 0.11287
317 | 1.8114 | 211.0804 | 30.2512 | 1.8114 | 1.4553 | 134.5641 | 0.0078807 | 1.6083e-05 | 0.014966 | 2.8147 | 1.8114 | 211.0805 | 30.2512 | 12.2151 | 0.0006332 | 0.58923 | 0.11082
318 | 1.8171 | 204.1183 | 35.322 | 1.8171 | 1.4073 | 157.1202 | 0.0078649 | 1.5564e-05 | 0.014982 | 2.7234 | 1.8171 | 204.1184 | 35.322 | 12.1907 | 0.00061276 | 0.58984 | 0.10722
319 | 1.8229 | 198.9882 | 37.8574 | 1.8229 | 1.372 | 168.3982 | 0.0078496 | 1.5178e-05 | 0.014997 | 2.6563 | 1.8229 | 198.9883 | 37.8574 | 12.1669 | 0.00059757 | 0.59044 | 0.10458
320 | 1.8286 | 199.538 | 34.3079 | 1.8286 | 1.3758 | 152.609 | 0.0078341 | 1.5228e-05 | 0.015012 | 2.6651 | 1.8286 | 199.5381 | 34.3079 | 12.1429 | 0.00059954 | 0.59104 | 0.10493
321 | 1.8343 | 194.9577 | 33.2937 | 1.8343 | 1.3442 | 148.0978 | 0.007819 | 1.4889e-05 | 0.015027 | 2.6053 | 1.8343 | 194.9578 | 33.2937 | 12.1195 | 0.00058619 | 0.59162 | 0.10257
322 | 1.84 | 193.4922 | 33.8008 | 1.84 | 1.3341 | 150.3534 | 0.007804 | 1.4782e-05 | 0.015042 | 2.5871 | 1.84 | 193.4923 | 33.8008 | 12.0962 | 0.00058199 | 0.59221 | 0.10185
323 | 1.8457 | 189.4617 | 31.7725 | 1.8457 | 1.3063 | 141.3309 | 0.0077893 | 1.4482e-05 | 0.015057 | 2.5345 | 1.8457 | 189.4618 | 31.7725 | 12.0734 | 0.00057016 | 0.59278 | 0.099782
324 | 1.8514 | 187.4464 | 19.6025 | 1.8514 | 1.2924 | 87.1964 | 0.0077746 | 1.4335e-05 | 0.015071 | 2.5088 | 1.8514 | 187.4465 | 19.6025 | 12.0507 | 0.00056438 | 0.59334 | 0.098771
325 | 1.8571 | 183.0494 | 32.2796 | 1.8571 | 1.2621 | 143.5865 | 0.0077603 | 1.4008e-05 | 0.015085 | 2.4512 | 1.8571 | 183.0495 | 32.2795 | 12.0285 | 0.00055151 | 0.59389 | 0.096503
326 | 1.8629 | 183.2326 | 43.4353 | 1.8629 | 1.2633 | 193.2099 | 0.007746 | 1.4027e-05 | 0.015099 | 2.4548 | 1.8629 | 183.2327 | 43.4353 | 12.0063 | 0.00055224 | 0.59444 | 0.096648
327 | 1.8686 | 176.8203 | 30.7583 | 1.8686 | 1.2191 | 136.8197 | 0.0077321 | 1.3543e-05 | 0.015112 | 2.3701 | 1.8686 | 176.8204 | 30.7583 | 11.9848 | 0.00053318 | 0.59498 | 0.093311
328 | 1.8743 | 174.9883 | 34.3079 | 1.8743 | 1.2065 | 152.609 | 0.0077184 | 1.3411e-05 | 0.015126 | 2.3467 | 1.8743 | 174.9884 | 34.3079 | 11.9635 | 0.000528 | 0.59551 | 0.092388
329 | 1.88 | 175.7208 | 24.1663 | 1.88 | 1.2116 | 107.4968 | 0.0077045 | 1.3472e-05 | 0.015139 | 2.3576 | 1.88 | 175.7208 | 24.1663 | 11.9421 | 0.00053037 | 0.59604 | 0.09282
330 | 1.8857 | 171.3237 | 36.3362 | 1.8857 | 1.1812 | 161.6314 | 0.007691 | 1.3141e-05 | 0.015152 | 2.2997 | 1.8857 | 171.3238 | 36.3362 | 11.9211 | 0.00051735 | 0.59655 | 0.09054
331 | 1.8914 | 169.675 | 32.7866 | 1.8914 | 1.1699 | 145.8422 | 0.0076776 | 1.302e-05 | 0.015165 | 2.2787 | 1.8914 | 169.675 | 32.7866 | 11.9004 | 0.00051261 | 0.59707 | 0.089711
332 | 1.8971 | 170.7745 | 35.322 | 1.8971 | 1.1774 | 157.1202 | 0.0076641 | 1.3113e-05 | 0.015179 | 2.2945 | 1.8971 | 170.7746 | 35.322 | 11.8794 | 0.00051627 | 0.59758 | 0.090336
333 | 1.9029 | 168.576 | 24.1663 | 1.9029 | 1.1623 | 107.4968 | 0.0076508 | 1.2948e-05 | 0.015192 | 2.2661 | 1.9029 | 168.5761 | 24.1663 | 11.8587 | 0.00050977 | 0.59809 | 0.089215
334 | 1.9086 | 164.1789 | 27.2087 | 1.9086 | 1.132 | 121.0305 | 0.0076377 | 1.2616e-05 | 0.015204 | 2.208 | 1.9086 | 164.179 | 27.2087 | 11.8385 | 0.00049671 | 0.59859 | 0.086928
335 | 1.9143 | 164.5449 | 24.1663 | 1.9143 | 1.1345 | 107.4968 | 0.0076246 | 1.2652e-05 | 0.015217 | 2.2139 | 1.9143 | 164.545 | 24.1663 | 11.8182 | 0.00049813 | 0.59909 | 0.087162
336 | 1.92 | 162.3464 | 28.73 | 1.92 | 1.1193 | 127.7973 | 0.0076117 | 1.2487e-05 | 0.015229 | 2.1853 | 1.92 | 162.3464 | 28.73 | 11.7982 | 0.00049161 | 0.59958 | 0.086037
337 | 1.9257 | 162.7129 | 33.2937 | 1.9257 | 1.1219 | 148.0978 | 0.0075987 | 1.2521e-05 | 0.015242 | 2.1913 | 1.9257 | 162.7129 | 33.2937 | 11.778 | 0.00049295 | 0.60007 | 0.08627
338 | 1.9314 | 158.6823 | 30.7583 | 1.9314 | 1.0941 | 136.8197 | 0.007586 | 1.2216e-05 | 0.015254 | 2.138 | 1.9314 | 158.6824 | 30.7583 | 11.7584 | 0.00048096 | 0.60055 | 0.084171
339 | 1.9371 | 158.1326 | 24.6733 | 1.9371 | 1.0903 | 109.7524 | 0.0075734 | 1.2182e-05 | 0.015266 | 2.1315 | 1.9371 | 158.1326 | 24.6733 | 11.7388 | 0.00047959 | 0.60103 | 0.083917
340 | 1.9429 | 159.2321 | 35.322 | 1.9429 | 1.0979 | 157.1202 | 0.0075606 | 1.227e-05 | 0.015278 | 2.1473 | 1.9429 | 159.2322 | 35.322 | 11.719 | 0.00048306 | 0.60152 | 0.084539
341 | 1.9486 | 157.4001 | 29.7441 | 1.9486 | 1.0852 | 132.3085 | 0.007548 | 1.2134e-05 | 0.015291 | 2.1235 | 1.9486 | 157.4002 | 29.7441 | 11.6994 | 0.00047771 | 0.60199 | 0.083604
342 | 1.9543 | 153.0031 | 28.2229 | 1.9543 | 1.0549 | 125.5417 | 0.0075357 | 1.1802e-05 | 0.015302 | 2.0651 | 1.9543 | 153.0031 | 28.2229 | 11.6803 | 0.00046465 | 0.60246 | 0.081304
343 | 1.96 | 151.7203 | 24.6733 | 1.96 | 1.0461 | 109.7524 | 0.0075234 | 1.1706e-05 | 0.015314 | 2.0487 | 1.96 | 151.7203 | 24.6733 | 11.6614 | 0.00046088 | 0.60292 | 0.080658
344 | 1.9657 | 151.7203 | 33.8008 | 1.9657 | 1.0461 | 150.3534 | 0.0075112 | 1.1711e-05 | 0.015326 | 2.0496 | 1.9657 | 151.7203 | 33.8008 | 11.6424 | 0.00046108 | 0.60338 | 0.080693
345 | 1.9714 | 152.27 | 25.1804 | 1.9714 | 1.0499 | 112.008 | 0.0074989 | 1.1759e-05 | 0.015338 | 2.0579 | 1.9714 | 152.2701 | 25.1804 | 11.6233 | 0.00046295 | 0.60384 | 0.081021
346 | 1.9771 | 151.1711 | 24.6733 | 1.9771 | 1.0423 | 109.7524 | 0.0074866 | 1.1681e-05 | 0.015349 | 2.044 | 1.9771 | 151.1711 | 24.6733 | 11.6043 | 0.0004599 | 0.6043 | 0.080472
347 | 1.9829 | 149.8882 | 28.2229 | 1.9829 | 1.0334 | 125.5417 | 0.0074745 | 1.1585e-05 | 0.015361 | 2.0275 | 1.9829 | 149.8883 | 28.2229 | 11.5855 | 0.00045611 | 0.60476 | 0.079823
348 | 1.9886 | 148.2395 | 27.7158 | 1.9886 | 1.0221 | 123.2861 | 0.0074625 | 1.1463e-05 | 0.015372 | 2.0061 | 1.9886 | 148.2396 | 27.7158 | 11.5668 | 0.00045129 | 0.60521 | 0.07898
349 | 1.9943 | 147.1405 | 33.8008 | 1.9943 | 1.0145 | 150.3534 | 0.0074505 | 1.1385e-05 | 0.015384 | 1.9921 | 1.9943 | 147.1406 | 33.8008 | 11.5483 | 0.00044821 | 0.60566 | 0.078428
350 | 2 | 147.873 | 25.6875 | 2 | 1.0195 | 114.2637 | 0.0074384 | 1.1444e-05 | 0.015395 | 2.0028 | 2 | 147.873 | 25.6875 | 11.5296 | 0.00045056 | 0.60611 | 0.078852
351 | 2.0057 | 146.2242 | 23.6592 | 2.0057 | 1.0082 | 105.2412 | 0.0074265 | 1.1322e-05 | 0.015406 | 1.9814 | 2.0057 | 146.2243 | 23.6592 | 11.5111 | 0.00044573 | 0.60655 | 0.078006
352 | 2.0114 | 145.1253 | 26.7017 | 2.0114 | 1.0006 | 118.7749 | 0.0074147 | 1.1241e-05 | 0.015418 | 1.9673 | 2.0114 | 145.1253 | 26.7017 | 11.4928 | 0.00044257 | 0.607 | 0.077453
353 | 2.0171 | 144.209 | 26.1946 | 2.0171 | 0.99429 | 116.5193 | 0.0074029 | 1.1177e-05 | 0.015429 | 1.9557 | 2.0171 | 144.209 | 26.1946 | 11.4745 | 0.00044004 | 0.60744 | 0.076997
354 | 2.0229 | 144.0257 | 27.2087 | 2.0229 | 0.99302 | 121.0305 | 0.0073911 | 1.1166e-05 | 0.01544 | 1.9541 | 2.0229 | 144.0258 | 27.2087 | 11.4562 | 0.00043959 | 0.60788 | 0.076932
355 | 2.0286 | 139.2621 | 19.0954 | 2.0286 | 0.96018 | 84.9408 | 0.0073796 | 1.0801e-05 | 0.015451 | 1.8902 | 2.0286 | 139.2622 | 19.0954 | 11.4385 | 0.00042522 | 0.6083 | 0.074418
356 | 2.0343 | 140.1784 | 24.6733 | 2.0343 | 0.9665 | 109.7524 | 0.0073681 | 1.0878e-05 | 0.015462 | 1.9034 | 2.0343 | 140.1785 | 24.6733 | 11.4206 | 0.00042828 | 0.60873 | 0.074939
357 | 2.04 | 139.8119 | 25.1804 | 2.04 | 0.96397 | 112.008 | 0.0073566 | 1.0852e-05 | 0.015473 | 1.8993 | 2.04 | 139.812 | 25.1804 | 11.4028 | 0.00042726 | 0.60916 | 0.074774
358 | 2.0457 | 140.9109 | 27.2087 | 2.0457 | 0.97155 | 121.0305 | 0.007345 | 1.0942e-05 | 0.015484 | 1.915 | 2.0457 | 140.9109 | 27.2087 | 11.3848 | 0.0004308 | 0.60959 | 0.075394
359 | 2.0514 | 139.6287 | 23.1521 | 2.0514 | 0.96271 | 102.9856 | 0.0073335 | 1.0847e-05 | 0.015494 | 1.8984 | 2.0514 | 139.6287 | 23.1521 | 11.3669 | 0.00042706 | 0.61002 | 0.074739
360 | 2.0571 | 136.3312 | 19.6025 | 2.0571 | 0.93997 | 87.1964 | 0.0073222 | 1.0597e-05 | 0.015505 | 1.8543 | 2.0571 | 136.3312 | 19.6025 | 11.3494 | 0.00041722 | 0.61043 | 0.073004
361 | 2.0629 | 135.5981 | 19.6025 | 2.0629 | 0.93492 | 87.1964 | 0.007311 | 1.0543e-05 | 0.015516 | 1.8451 | 2.0629 | 135.5982 | 19.6025 | 11.332 | 0.00041507 | 0.61085 | 0.072641
362 | 2.0686 | 135.5981 | 26.7017 | 2.0686 | 0.93492 | 118.7749 | 0.0072997 | 1.0547e-05 | 0.015526 | 1.8458 | 2.0686 | 135.5982 | 26.7017 | 11.3146 | 0.00041524 | 0.61126 | 0.07267
363 | 2.0743 | 134.8651 | 24.6733 | 2.0743 | 0.92986 | 109.7524 | 0.0072885 | 1.0496e-05 | 0.015537 | 1.8366 | 2.0743 | 134.8651 | 24.6733 | 11.2973 | 0.00041323 | 0.61168 | 0.072307
364 | 2.08 | 129.3691 | 24.6733 | 2.08 | 0.89197 | 109.7524 | 0.0072778 | 1.0071e-05 | 0.015547 | 1.7624 | 2.08 | 129.3691 | 24.6733 | 11.2806 | 0.00039648 | 0.61207 | 0.069387
365 | 2.0857 | 131.5676 | 25.6875 | 2.0857 | 0.90713 | 114.2637 | 0.0072668 | 1.0246e-05 | 0.015557 | 1.7931 | 2.0857 | 131.5676 | 25.6875 | 11.2636 | 0.00040338 | 0.61248 | 0.070595
366 | 2.0914 | 129.0026 | 22.1379 | 2.0914 | 0.88944 | 98.4744 | 0.0072561 | 1.005e-05 | 0.015567 | 1.7588 | 2.0914 | 129.0026 | 22.1379 | 11.247 | 0.00039567 | 0.61287 | 0.069246
367 | 2.0971 | 126.071 | 18.0813 | 2.0971 | 0.86923 | 80.4295 | 0.0072456 | 9.8271e-06 | 0.015577 | 1.7195 | 2.0971 | 126.071 | 18.0813 | 11.2307 | 0.00038689 | 0.61326 | 0.067698
368 | 2.1029 | 128.636 | 21.1238 | 2.1029 | 0.88691 | 93.9632 | 0.0072348 | 1.0029e-05 | 0.015587 | 1.7552 | 2.1029 | 128.6361 | 21.1238 | 11.214 | 0.00039485 | 0.61365 | 0.069103
369 | 2.1086 | 126.9873 | 26.1946 | 2.1086 | 0.87555 | 116.5193 | 0.0072242 | 9.9045e-06 | 0.015597 | 1.7334 | 2.1086 | 126.9873 | 26.1946 | 11.1975 | 0.00038994 | 0.61404 | 0.068243
370 | 2.1143 | 123.14 | 17.0671 | 2.1143 | 0.84902 | 75.9183 | 0.0072139 | 9.6098e-06 | 0.015606 | 1.6815 | 2.1143 | 123.1401 | 17.0671 | 11.1815 | 0.00037834 | 0.61442 | 0.066201
371 | 2.12 | 122.0405 | 22.1379 | 2.12 | 0.84144 | 98.4744 | 0.0072036 | 9.5259e-06 | 0.015616 | 1.6671 | 2.12 | 122.0405 | 22.1379 | 11.1657 | 0.00037503 | 0.6148 | 0.065634
372 | 2.1257 | 122.7735 | 22.1379 | 2.1257 | 0.84649 | 98.4744 | 0.0071933 | 9.5867e-06 | 0.015625 | 1.6778 | 2.1257 | 122.7735 | 22.1379 | 11.1497 | 0.00037743 | 0.61517 | 0.066054
373 | 2.1314 | 119.4754 | 23.1521 | 2.1314 | 0.82375 | 102.9856 | 0.0071833 | 9.3326e-06 | 0.015635 | 1.6333 | 2.1314 | 119.4755 | 23.1521 | 11.1341 | 0.00036743 | 0.61554 | 0.064303
374 | 2.1371 | 119.2927 | 29.7441 | 2.1371 | 0.82249 | 132.3085 | 0.0071732 | 9.3234e-06 | 0.015644 | 1.6314 | 2.1371 | 119.2928 | 29.7441 | 11.1185 | 0.00036706 | 0.61591 | 0.064228
375 | 2.1429 | 115.9947 | 24.6733 | 2.1429 | 0.79976 | 109.7524 | 0.0071635 | 9.0673e-06 | 0.015653 | 1.5869 | 2.1429 | 115.9947 | 24.6733 | 11.1034 | 0.00035698 | 0.61627 | 0.062475
376 | 2.1486 | 115.8114 | 17.0671 | 2.1486 | 0.79849 | 75.9183 | 0.0071537 | 9.0563e-06 | 0.015662 | 1.5849 | 2.1486 | 115.8114 | 17.0671 | 11.0882 | 0.00035655 | 0.61662 | 0.062399
377 | 2.1543 | 116.3612 | 20.1096 | 2.1543 | 0.80228 | 89.452 | 0.0071439 | 9.1042e-06 | 0.015671 | 1.593 | 2.1543 | 116.3612 | 20.1096 | 11.073 | 0.00035843 | 0.61698 | 0.062718
378 | 2.16 | 113.9794 | 25.6875 | 2.16 | 0.78586 | 114.2637 | 0.0071342 | 8.9194e-06 | 0.01568 | 1.561 | 2.16 | 113.9794 | 25.6875 | 11.058 | 0.00035116 | 0.61733 | 0.061456
379 | 2.1657 | 114.5292 | 19.6025 | 2.1657 | 0.78965 | 87.1964 | 0.0071245 | 8.9657e-06 | 0.015689 | 1.5691 | 2.1657 | 114.5292 | 19.6025 | 11.043 | 0.00035298 | 0.61768 | 0.061774
380 | 2.1714 | 113.9794 | 22.645 | 2.1714 | 0.78586 | 100.73 | 0.0071148 | 8.9258e-06 | 0.015698 | 1.5621 | 2.1714 | 113.9794 | 22.645 | 11.028 | 0.00035141 | 0.61804 | 0.0615
381 | 2.1771 | 111.7809 | 19.0954 | 2.1771 | 0.7707 | 84.9408 | 0.0071053 | 8.7582e-06 | 0.015707 | 1.5325 | 2.1771 | 111.7809 | 19.0954 | 11.0133 | 0.00034481 | 0.61838 | 0.060335
382 | 2.1829 | 115.2616 | 21.1238 | 2.1829 | 0.7947 | 93.9632 | 0.0070955 | 9.0327e-06 | 0.015716 | 1.5808 | 2.1829 | 115.2617 | 21.1238 | 10.9981 | 0.00035562 | 0.61874 | 0.062236
383 | 2.1886 | 111.2311 | 24.6733 | 2.1886 | 0.76691 | 109.7524 | 0.0070861 | 8.7199e-06 | 0.015725 | 1.5261 | 2.1886 | 111.2311 | 24.6733 | 10.9835 | 0.0003433 | 0.61908 | 0.060081
384 | 2.1943 | 111.2311 | 17.0671 | 2.1943 | 0.76691 | 75.9183 | 0.0070766 | 8.7244e-06 | 0.015733 | 1.5266 | 2.1943 | 111.2311 | 17.0671 | 10.9688 | 0.00034348 | 0.61942 | 0.060102
385 | 2.2 | 108.8493 | 21.6309 | 2.2 | 0.75049 | 96.2188 | 0.0070673 | 8.5391e-06 | 0.015742 | 1.4944 | 2.2 | 108.8494 | 21.6309 | 10.9544 | 0.00033618 | 0.61976 | 0.058835
386 | 2.2057 | 106.834 | 19.6025 | 2.2057 | 0.7366 | 87.1964 | 0.0070582 | 8.3838e-06 | 0.01575 | 1.4672 | 2.2057 | 106.8341 | 19.6025 | 10.9402 | 0.00033007 | 0.62009 | 0.057765
387 | 2.2114 | 107.0173 | 21.1238 | 2.2114 | 0.73786 | 93.9632 | 0.007049 | 8.401e-06 | 0.015759 | 1.4703 | 2.2114 | 107.0173 | 21.1238 | 10.926 | 0.00033075 | 0.62042 | 0.057884
388 | 2.2171 | 104.4523 | 16.053 | 2.2171 | 0.72017 | 71.4071 | 0.0070401 | 8.2038e-06 | 0.015767 | 1.4355 | 2.2171 | 104.4523 | 16.053 | 10.9122 | 0.00032299 | 0.62074 | 0.056516
389 | 2.2229 | 106.4681 | 19.6025 | 2.2229 | 0.73407 | 87.1964 | 0.007031 | 8.3635e-06 | 0.015775 | 1.4637 | 2.2229 | 106.4681 | 19.6025 | 10.898 | 0.00032927 | 0.62107 | 0.057626
390 | 2.2286 | 103.3533 | 24.1663 | 2.2286 | 0.7126 | 107.4968 | 0.0070221 | 8.1215e-06 | 0.015783 | 1.4213 | 2.2286 | 103.3533 | 24.1663 | 10.8843 | 0.00031975 | 0.62139 | 0.055958
391 | 2.2343 | 104.4523 | 23.1521 | 2.2343 | 0.72017 | 102.9856 | 0.0070131 | 8.2121e-06 | 0.015792 | 1.4369 | 2.2343 | 104.4523 | 23.1521 | 10.8704 | 0.00032331 | 0.62172 | 0.056572
392 | 2.24 | 102.6203 | 22.1379 | 2.24 | 0.70754 | 98.4744 | 0.0070043 | 8.0693e-06 | 0.0158 | 1.4122 | 2.24 | 102.6203 | 22.1379 | 10.8567 | 0.00031769 | 0.62203 | 0.055598
393 | 2.2457 | 102.8035 | 17.0671 | 2.2457 | 0.70881 | 75.9183 | 0.0069955 | 8.0864e-06 | 0.015808 | 1.4152 | 2.2457 | 102.8036 | 17.0671 | 10.843 | 0.00031836 | 0.62235 | 0.055716
394 | 2.2514 | 100.2385 | 21.6309 | 2.2514 | 0.69112 | 96.2188 | 0.0069868 | 7.8871e-06 | 0.015816 | 1.3803 | 2.2514 | 100.2385 | 21.6309 | 10.8296 | 0.00031052 | 0.62266 | 0.054343
395 | 2.2571 | 98.773 | 21.1238 | 2.2571 | 0.68102 | 93.9632 | 0.0069783 | 7.7757e-06 | 0.015823 | 1.3606 | 2.2571 | 98.773 | 21.1238 | 10.8164 | 0.00030613 | 0.62297 | 0.053566
396 | 2.2629 | 98.4065 | 20.1096 | 2.2629 | 0.67849 | 89.452 | 0.0069698 | 7.7479e-06 | 0.015831 | 1.356 | 2.2629 | 98.4065 | 20.1096 | 10.8033 | 0.00030504 | 0.62327 | 0.053384
397 | 2.2686 | 99.8725 | 23.6592 | 2.2686 | 0.6886 | 105.2412 | 0.0069612 | 7.8659e-06 | 0.015839 | 1.3766 | 2.2686 | 99.8726 | 23.6592 | 10.7899 | 0.00030968 | 0.62358 | 0.054197
398 | 2.2743 | 96.7577 | 20.6167 | 2.2743 | 0.66712 | 91.7076 | 0.0069528 | 7.6243e-06 | 0.015847 | 1.3341 | 2.2743 | 96.7578 | 20.6167 | 10.7769 | 0.00030017 | 0.62388 | 0.052523
399 | 2.28 | 97.674 | 20.1096 | 2.28 | 0.67344 | 89.452 | 0.0069444 | 7.6976e-06 | 0.015854 | 1.3471 | 2.28 | 97.674 | 20.1096 | 10.7638 | 0.00030305 | 0.62419 | 0.053037
400 | 2.2857 | 92.7272 | 21.1238 | 2.2857 | 0.63933 | 93.9632 | 0.0069363 | 7.3099e-06 | 0.015862 | 1.2793 | 2.2857 | 92.7272 | 21.1238 | 10.7513 | 0.00028779 | 0.62447 | 0.050366
401 | 2.2914 | 91.8109 | 18.5884 | 2.2914 | 0.63301 | 82.6852 | 0.0069284 | 7.2399e-06 | 0.015869 | 1.267 | 2.2914 | 91.8109 | 18.5884 | 10.739 | 0.00028503 | 0.62476 | 0.049883
402 | 2.2971 | 91.8109 | 16.56 | 2.2971 | 0.63301 | 73.6627 | 0.0069204 | 7.2433e-06 | 0.015876 | 1.2674 | 2.2971 | 91.8109 | 16.56 | 10.7266 | 0.00028517 | 0.62504 | 0.049898
403 | 2.3029 | 90.1621 | 25.1804 | 2.3029 | 0.62165 | 112.008 | 0.0069126 | 7.1141e-06 | 0.015883 | 1.245 | 2.3029 | 90.1622 | 25.1804 | 10.7145 | 0.00028008 | 0.62532 | 0.049017
404 | 2.3086 | 88.3301 | 15.5459 | 2.3086 | 0.60902 | 69.1515 | 0.0069049 | 6.9715e-06 | 0.01589 | 1.2201 | 2.3086 | 88.3302 | 15.5459 | 10.7026 | 0.00027447 | 0.6256 | 0.048035
405 | 2.3143 | 86.1316 | 20.6167 | 2.3143 | 0.59386 | 91.7076 | 0.0068974 | 6.8011e-06 | 0.015897 | 1.19 | 2.3143 | 86.1316 | 20.6167 | 10.6909 | 0.00026776 | 0.62587 | 0.046852
406 | 2.32 | 82.2843 | 14.5317 | 2.32 | 0.56733 | 64.6403 | 0.0068902 | 6.4979e-06 | 0.015904 | 1.1372 | 2.32 | 82.2844 | 14.5317 | 10.6798 | 0.00025582 | 0.62612 | 0.044772
407 | 2.3257 | 81.5513 | 21.6309 | 2.3257 | 0.56228 | 96.2188 | 0.0068831 | 6.4418e-06 | 0.01591 | 1.1274 | 2.3257 | 81.5513 | 21.6309 | 10.6688 | 0.00025361 | 0.62638 | 0.044385
408 | 2.3314 | 80.6356 | 20.1096 | 2.3314 | 0.55596 | 89.452 | 0.006876 | 6.3711e-06 | 0.015916 | 1.115 | 2.3314 | 80.6356 | 20.1096 | 10.6579 | 0.00025083 | 0.62663 | 0.043898
409 | 2.3371 | 76.2385 | 17.0671 | 2.3371 | 0.52565 | 75.9183 | 0.0068694 | 6.0263e-06 | 0.015922 | 1.0545 | 2.3371 | 76.2386 | 17.0671 | 10.6476 | 0.00023726 | 0.62686 | 0.041515
410 | 2.3429 | 75.5055 | 17.0671 | 2.3429 | 0.52059 | 75.9183 | 0.0068628 | 5.9688e-06 | 0.015928 | 1.0446 | 2.3429 | 75.5055 | 17.0671 | 10.6373 | 0.00023499 | 0.6271 | 0.041126
411 | 2.3486 | 73.8567 | 16.56 | 2.3486 | 0.50922 | 73.6627 | 0.0068563 | 5.8399e-06 | 0.015934 | 1.022 | 2.3486 | 73.8568 | 16.56 | 10.6273 | 0.00022992 | 0.62733 | 0.040237
412 | 2.3543 | 72.9405 | 14.0246 | 2.3543 | 0.50291 | 62.3847 | 0.0068499 | 5.7698e-06 | 0.01594 | 1.0096 | 2.3543 | 72.9405 | 14.0246 | 10.6174 | 0.00022716 | 0.62756 | 0.039748
413 | 2.36 | 68.9099 | 21.1238 | 2.36 | 0.47512 | 93.9632 | 0.0068439 | 5.4513e-06 | 0.015945 | 0.95402 | 2.36 | 68.91 | 21.1238 | 10.608 | 0.00021462 | 0.62777 | 0.03756
414 | 2.3657 | 69.0932 | 18.5884 | 2.3657 | 0.47638 | 82.6852 | 0.0068378 | 5.467e-06 | 0.015951 | 0.95678 | 2.3657 | 69.0932 | 18.5884 | 10.5986 | 0.00021524 | 0.62799 | 0.037668
415 | 2.3714 | 66.7114 | 15.5459 | 2.3714 | 0.45996 | 69.1515 | 0.006832 | 5.2797e-06 | 0.015956 | 0.924 | 2.3714 | 66.7114 | 15.5459 | 10.5896 | 0.00020786 | 0.62819 | 0.036378
416 | 2.3771 | 62.4976 | 14.5317 | 2.3771 | 0.43091 | 64.6403 | 0.0068265 | 4.9481e-06 | 0.015961 | 0.86582 | 2.3771 | 62.4976 | 14.5317 | 10.5811 | 0.00019481 | 0.62839 | 0.034087
417 | 2.3829 | 61.7646 | 15.0388 | 2.3829 | 0.42585 | 66.8959 | 0.006821 | 4.8903e-06 | 0.015966 | 0.85584 | 2.3829 | 61.7646 | 15.0388 | 10.5726 | 0.00019253 | 0.62858 | 0.033694
418 | 2.3886 | 60.6656 | 16.053 | 2.3886 | 0.41827 | 71.4071 | 0.0068157 | 4.8042e-06 | 0.015971 | 0.84078 | 2.3886 | 60.6656 | 16.053 | 10.5644 | 0.00018914 | 0.62877 | 0.033102
419 | 2.3943 | 60.2991 | 15.5459 | 2.3943 | 0.41575 | 69.1515 | 0.0068104 | 4.777e-06 | 0.015976 | 0.83587 | 2.3943 | 60.2991 | 15.5459 | 10.5561 | 0.00018807 | 0.62896 | 0.032908
420 | 2.4 | 56.8183 | 16.56 | 2.4 | 0.39175 | 73.6627 | 0.0068054 | 4.5013e-06 | 0.01598 | 0.78777 | 2.4 | 56.8183 | 16.56 | 10.5484 | 0.00017722 | 0.62914 | 0.031014
421 | 2.4057 | 54.4365 | 13.5176 | 2.4057 | 0.37533 | 60.1291 | 0.0068006 | 4.3134e-06 | 0.015984 | 0.75488 | 2.4057 | 54.4366 | 13.5176 | 10.541 | 0.00016982 | 0.62931 | 0.02972
422 | 2.4114 | 52.9705 | 12.5034 | 2.4114 | 0.36522 | 55.6179 | 0.0067959 | 4.198e-06 | 0.015989 | 0.73468 | 2.4114 | 52.9705 | 12.5034 | 10.5337 | 0.00016527 | 0.62947 | 0.028924
423 | 2.4171 | 53.337 | 16.56 | 2.4171 | 0.36775 | 73.6627 | 0.0067912 | 4.2285e-06 | 0.015993 | 0.7399 | 2.4171 | 53.337 | 16.56 | 10.5264 | 0.00016648 | 0.62964 | 0.02913
424 | 2.4229 | 51.1385 | 15.0388 | 2.4229 | 0.35259 | 66.8959 | 0.0067867 | 4.0542e-06 | 0.015997 | 0.70952 | 2.4229 | 51.1385 | 15.0388 | 10.5194 | 0.00015961 | 0.6298 | 0.027934
425 | 2.4286 | 50.5893 | 15.5459 | 2.4286 | 0.3488 | 69.1515 | 0.0067822 | 4.0113e-06 | 0.016001 | 0.70202 | 2.4286 | 50.5893 | 15.5459 | 10.5125 | 0.00015793 | 0.62995 | 0.027639
426 | 2.4343 | 49.1232 | 16.053 | 2.4343 | 0.33869 | 71.4071 | 0.0067779 | 3.8964e-06 | 0.016005 | 0.68179 | 2.4343 | 49.1232 | 16.053 | 10.5058 | 0.0001534 | 0.63011 | 0.026842
427 | 2.44 | 44.177 | 10.9822 | 2.44 | 0.30459 | 48.851 | 0.006774 | 3.504e-06 | 0.016008 | 0.61323 | 2.44 | 44.177 | 10.9822 | 10.4997 | 0.00013795 | 0.63025 | 0.024143
428 | 2.4457 | 44.177 | 11.9963 | 2.4457 | 0.30459 | 53.3623 | 0.0067701 | 3.5045e-06 | 0.016012 | 0.61332 | 2.4457 | 44.177 | 11.9963 | 10.4937 | 0.00013797 | 0.63038 | 0.024146
429 | 2.4514 | 42.7109 | 10.9822 | 2.4514 | 0.29448 | 48.851 | 0.0067663 | 3.3887e-06 | 0.016015 | 0.59305 | 2.4514 | 42.7109 | 10.9822 | 10.4878 | 0.00013341 | 0.63052 | 0.023348
430 | 2.4571 | 42.5276 | 14.5317 | 2.4571 | 0.29322 | 64.6403 | 0.0067626 | 3.3752e-06 | 0.016019 | 0.59059 | 2.4571 | 42.5276 | 14.5317 | 10.482 | 0.00013288 | 0.63065 | 0.023252
431 | 2.4629 | 40.3291 | 12.5034 | 2.4629 | 0.27806 | 55.6179 | 0.006759 | 3.2006e-06 | 0.016022 | 0.56013 | 2.4629 | 40.3291 | 12.5034 | 10.4764 | 0.00012601 | 0.63078 | 0.022053
432 | 2.4686 | 40.3291 | 12.5034 | 2.4686 | 0.27806 | 55.6179 | 0.0067554 | 3.201e-06 | 0.016025 | 0.56021 | 2.4686 | 40.3291 | 12.5034 | 10.4709 | 0.00012603 | 0.6309 | 0.022056
433 | 2.4743 | 39.2301 | 10.4751 | 2.4743 | 0.27048 | 46.5954 | 0.0067519 | 3.1148e-06 | 0.016028 | 0.54502 | 2.4743 | 39.2301 | 10.4751 | 10.4655 | 0.00012263 | 0.63103 | 0.021457
434 | 2.48 | 35.0163 | 9.4609 | 2.48 | 0.24143 | 42.0842 | 0.0067488 | 2.78e-06 | 0.016031 | 0.48653 | 2.48 | 35.0164 | 9.4609 | 10.4607 | 0.00010945 | 0.63113 | 0.019155
435 | 2.4857 | 35.0163 | 14.0246 | 2.4857 | 0.24143 | 62.3847 | 0.0067457 | 2.7804e-06 | 0.016034 | 0.48659 | 2.4857 | 35.0164 | 14.0246 | 10.4559 | 0.00010946 | 0.63124 | 0.019157
436 | 2.4914 | 32.4513 | 13.5176 | 2.4914 | 0.22374 | 60.1291 | 0.0067428 | 2.577e-06 | 0.016036 | 0.451 | 2.4914 | 32.4513 | 13.5176 | 10.4514 | 0.00010146 | 0.63135 | 0.017756
437 | 2.4971 | 32.8178 | 8.9538 | 2.4971 | 0.22627 | 39.8286 | 0.0067399 | 2.6068e-06 | 0.016039 | 0.45614 | 2.4971 | 32.8178 | 8.9538 | 10.4469 | 0.00010263 | 0.63145 | 0.017958
438 | 2.5029 | 30.2528 | 14.0246 | 2.5029 | 0.20859 | 62.3847 | 0.0067372 | 2.4029e-06 | 0.016041 | 0.42053 | 2.5029 | 30.2528 | 14.0246 | 10.4427 | 9.4603e-05 | 0.63154 | 0.016556
439 | 2.5086 | 31.9015 | 15.0388 | 2.5086 | 0.21995 | 66.8959 | 0.0067344 | 2.5341e-06 | 0.016044 | 0.4435 | 2.5086 | 31.9015 | 15.0388 | 10.4384 | 9.977e-05 | 0.63164 | 0.017461
440 | 2.5143 | 30.9858 | 10.9822 | 2.5143 | 0.21364 | 48.851 | 0.0067317 | 2.4621e-06 | 0.016046 | 0.43081 | 2.5143 | 30.9858 | 10.9822 | 10.4341 | 9.6933e-05 | 0.63174 | 0.016961
441 | 2.52 | 28.604 | 11.9963 | 2.52 | 0.19722 | 53.3623 | 0.0067291 | 2.2727e-06 | 0.016048 | 0.39774 | 2.52 | 28.604 | 11.9963 | 10.4301 | 8.9475e-05 | 0.63183 | 0.015659
442 | 2.5257 | 27.6877 | 13.0105 | 2.5257 | 0.1909 | 57.8735 | 0.0067267 | 2.2001e-06 | 0.016051 | 0.38503 | 2.5257 | 27.6877 | 13.0105 | 10.4263 | 8.6617e-05 | 0.63192 | 0.015159
443 | 2.5314 | 27.871 | 16.053 | 2.5314 | 0.19216 | 71.4071 | 0.0067242 | 2.2148e-06 | 0.016053 | 0.38762 | 2.5314 | 27.871 | 16.053 | 10.4225 | 8.7198e-05 | 0.632 | 0.01526
444 | 2.5371 | 23.8405 | 11.4892 | 2.5371 | 0.16437 | 51.1066 | 0.0067221 | 1.895e-06 | 0.016055 | 0.33159 | 2.5371 | 23.8405 | 11.4892 | 10.4192 | 7.4607e-05 | 0.63208 | 0.013055
445 | 2.5429 | 25.3059 | 9.968 | 2.5429 | 0.17448 | 44.3398 | 0.0067198 | 2.0113e-06 | 0.016057 | 0.352 | 2.5429 | 25.306 | 9.968 | 10.4157 | 7.9187e-05 | 0.63216 | 0.013858
446 | 2.5486 | 21.6419 | 16.56 | 2.5486 | 0.14922 | 73.6627 | 0.0067179 | 1.7202e-06 | 0.016058 | 0.30106 | 2.5486 | 21.6419 | 16.56 | 10.4127 | 6.7726e-05 | 0.63222 | 0.011853
447 | 2.5543 | 23.6572 | 11.9963 | 2.5543 | 0.16311 | 53.3623 | 0.0067158 | 1.8809e-06 | 0.01606 | 0.32912 | 2.5543 | 23.6572 | 11.9963 | 10.4095 | 7.4052e-05 | 0.6323 | 0.012957
448 | 2.56 | 24.5735 | 7.9397 | 2.56 | 0.16943 | 35.3174 | 0.0067136 | 1.9536e-06 | 0.016062 | 0.34189 | 2.56 | 24.5735 | 7.9397 | 10.4061 | 7.6913e-05 | 0.63238 | 0.01346
449 | 2.5657 | 23.2907 | 12.5034 | 2.5657 | 0.16058 | 55.6179 | 0.0067115 | 1.8517e-06 | 0.016064 | 0.32407 | 2.5657 | 23.2907 | 12.5034 | 10.4029 | 7.2903e-05 | 0.63245 | 0.012759
450 | 2.5714 | 22.0084 | 14.5317 | 2.5714 | 0.15174 | 64.6403 | 0.0067095 | 1.7499e-06 | 0.016066 | 0.30625 | 2.5714 | 22.0085 | 14.5317 | 10.3998 | 6.8895e-05 | 0.63252 | 0.012057
451 | 2.5771 | 23.1074 | 15.5459 | 2.5771 | 0.15932 | 69.1515 | 0.0067075 | 1.8378e-06 | 0.016068 | 0.32157 | 2.5771 | 23.1074 | 15.5459 | 10.3966 | 7.2354e-05 | 0.63259 | 0.01266
452 | 2.5829 | 19.9932 | 10.9822 | 2.5829 | 0.13785 | 48.851 | 0.0067057 | 1.5899e-06 | 0.016069 | 0.27825 | 2.5829 | 19.9932 | 10.9822 | 10.3939 | 6.2596e-05 | 0.63265 | 0.010955
453 | 2.5886 | 20.543 | 13.5176 | 2.5886 | 0.14164 | 60.1291 | 0.0067039 | 1.6338e-06 | 0.016071 | 0.28592 | 2.5886 | 20.543 | 13.5176 | 10.391 | 6.4321e-05 | 0.63272 | 0.011257
454 | 2.5943 | 19.8099 | 9.968 | 2.5943 | 0.13658 | 44.3398 | 0.0067021 | 1.5758e-06 | 0.016073 | 0.27574 | 2.5943 | 19.8099 | 9.968 | 10.3883 | 6.2041e-05 | 0.63278 | 0.010856
455 | 2.6 | 18.8936 | 10.9822 | 2.6 | 0.13027 | 48.851 | 0.0067004 | 1.5028e-06 | 0.016074 | 0.263 | 2.6 | 18.8936 | 10.9822 | 10.3857 | 5.9165e-05 | 0.63284 | 0.010354
456 | 2.6057 | 16.8784 | 14.5317 | 2.6057 | 0.11637 | 64.6403 | 0.0066989 | 1.3426e-06 | 0.016075 | 0.23496 | 2.6057 | 16.8784 | 14.5317 | 10.3833 | 5.2857e-05 | 0.63289 | 0.0092505
457 | 2.6114 | 16.8784 | 9.4609 | 2.6114 | 0.11637 | 42.0842 | 0.0066974 | 1.3427e-06 | 0.016077 | 0.23498 | 2.6114 | 16.8784 | 9.4609 | 10.381 | 5.286e-05 | 0.63294 | 0.009251
458 | 2.6171 | 17.6114 | 7.9397 | 2.6171 | 0.12143 | 35.3174 | 0.0066958 | 1.4013e-06 | 0.016078 | 0.2452 | 2.6171 | 17.6114 | 7.9397 | 10.3786 | 5.5169e-05 | 0.633 | 0.0096534
459 | 2.6229 | 18.3444 | 8.9538 | 2.6229 | 0.12648 | 39.8286 | 0.0066942 | 1.4595e-06 | 0.01608 | 0.25542 | 2.6229 | 18.3444 | 8.9538 | 10.376 | 5.7459e-05 | 0.63306 | 0.010056
460 | 2.6286 | 13.0311 | 8.4468 | 2.6286 | 0.089846 | 37.573 | 0.006693 | 1.0368e-06 | 0.016081 | 0.18145 | 2.6286 | 13.0311 | 8.4467 | 10.3742 | 4.0818e-05 | 0.6331 | 0.0071435
461 | 2.6343 | 14.1306 | 9.968 | 2.6343 | 0.097427 | 44.3398 | 0.0066918 | 1.1245e-06 | 0.016082 | 0.19677 | 2.6343 | 14.1306 | 9.968 | 10.3723 | 4.4272e-05 | 0.63314 | 0.0077467
462 | 2.64 | 13.3976 | 8.4468 | 2.64 | 0.092373 | 37.573 | 0.0066906 | 1.066e-06 | 0.016083 | 0.18657 | 2.64 | 13.3976 | 8.4467 | 10.3704 | 4.197e-05 | 0.63318 | 0.0073451
463 | 2.6457 | 13.9474 | 9.968 | 2.6457 | 0.096164 | 44.3398 | 0.0066893 | 1.1098e-06 | 0.016084 | 0.19423 | 2.6457 | 13.9474 | 9.968 | 10.3685 | 4.3694e-05 | 0.63323 | 0.0076469
464 | 2.6514 | 10.6493 | 10.4751 | 2.6514 | 0.073424 | 46.5954 | 0.0066884 | 8.4743e-07 | 0.016085 | 0.14831 | 2.6514 | 10.6493 | 10.4751 | 10.367 | 3.3363e-05 | 0.63326 | 0.0058389
465 | 2.6571 | 10.6493 | 11.9963 | 2.6571 | 0.073424 | 53.3623 | 0.0066874 | 8.4761e-07 | 0.016086 | 0.14831 | 2.6571 | 10.6493 | 11.9963 | 10.3655 | 3.337e-05 | 0.63329 | 0.0058391
466 | 2.6629 | 11.9321 | 8.9538 | 2.6629 | 0.082269 | 39.8286 | 0.0066864 | 9.4959e-07 | 0.016087 | 0.16619 | 2.6629 | 11.9321 | 8.9538 | 10.3639 | 3.7385e-05 | 0.63333 | 0.0065428
467 | 2.6686 | 11.1991 | 10.9822 | 2.6686 | 0.077215 | 48.851 | 0.0066854 | 8.9128e-07 | 0.016087 | 0.15598 | 2.6686 | 11.1991 | 10.9822 | 10.3623 | 3.509e-05 | 0.63337 | 0.006141
468 | 2.6743 | 11.3823 | 7.4326 | 2.6743 | 0.078478 | 33.0618 | 0.0066844 | 9.0606e-07 | 0.016088 | 0.15854 | 2.6743 | 11.3823 | 7.4326 | 10.3608 | 3.5672e-05 | 0.6334 | 0.0062418
469 | 2.68 | 10.6493 | 8.9538 | 2.68 | 0.073424 | 39.8286 | 0.0066834 | 8.4759e-07 | 0.016089 | 0.14834 | 2.68 | 10.6493 | 8.9538 | 10.3593 | 3.337e-05 | 0.63343 | 0.00584
470 | 2.6857 | 8.4508 | 10.9822 | 2.6857 | 0.058266 | 48.851 | 0.0066826 | 6.7263e-07 | 0.01609 | 0.11772 | 2.6857 | 8.4508 | 10.9822 | 10.3581 | 2.6481e-05 | 0.63346 | 0.0046345

## 4
| Time | PT (psig) | LC (lbf) | Time (sec) | Pressure (MPa) | Thrust (N) | Burn Area A_b (m^2) | Instantaneous Regression ds (m) | Cumulative Regression s (m) | Instantaneous Burn Rate ds/dt (mm/sec) | Time (sec) | Pressure (psi) | Thrust (lbf) | Burn Area A_b (in^2) | Instantaneous Regression ds (in) | Cumulative Regression s (in) | Instantaneous Burn Rate ds/dt (in/sec) | str | dat
0 | 0 | 6.4355 | 7.9397 | 0 | 0.044371 | 35.3174 | 0.011735 | 0 | 0 | 0 | 0 | 6.4355 | 7.9397 | 18.1898 | 0 | 0 | 0 | Throat Area (mm^2) | 51.7248
1 | 0.005715 | 11.7489 | 8.4468 | 0.005715 | 0.081006 | 37.573 | 0.011736 | 1.1542e-06 | 1.1542e-06 | 0.20195 | 0.005715 | 11.7489 | 8.4467 | 18.1907 | 4.544e-05 | 4.544e-05 | 0.0079509 | Throat Diameter (mm) | 8.1153
2 | 0.011429 | 146.2242 | 20.6167 | 0.011429 | 1.0082 | 91.7076 | 0.011743 | 1.4351e-05 | 1.5505e-05 | 2.5116 | 0.011429 | 146.2243 | 20.6167 | 18.2017 | 0.000565 | 0.00061044 | 0.09888 | Throat Area (in^2) | 0.080174
3 | 0.017144 | 237.4621 | 38.8716 | 0.017144 | 1.6372 | 172.9094 | 0.011754 | 2.3281e-05 | 3.8786e-05 | 4.0736 | 0.017144 | 237.4622 | 38.8716 | 18.2194 | 0.00091656 | 0.001527 | 0.16038 | Throat Diameter (in) | 0.3195
4 | 0.022858 | 282.5316 | 66.7611 | 0.022858 | 1.948 | 296.9678 | 0.011768 | 2.7654e-05 | 6.644e-05 | 4.8397 | 0.022858 | 282.5317 | 66.761 | 18.2404 | 0.0010887 | 0.0026157 | 0.19054 | Burn Time (sec) | 2.84
5 | 0.028572 | 315.5095 | 60.169 | 0.028572 | 2.1754 | 267.6449 | 0.011783 | 3.0832e-05 | 9.7271e-05 | 5.3958 | 0.028572 | 315.5096 | 60.169 | 18.2637 | 0.0012138 | 0.0038296 | 0.21243 | Impulse (N*s) | 885.4525
6 | 0.034286 | 363.5105 | 68.2823 | 0.034286 | 2.5063 | 303.7347 | 0.0118 | 3.5456e-05 | 0.00013273 | 6.2052 | 0.034286 | 363.5107 | 68.2823 | 18.2902 | 0.0013959 | 0.0052255 | 0.2443 | Full Pressure Integral (MPa*s) | 7.5145
7 | 0.040001 | 386.9613 | 85.016 | 0.040001 | 2.668 | 378.1697 | 0.011818 | 3.7676e-05 | 0.0001704 | 6.5925 | 0.040001 | 386.9614 | 85.016 | 18.3182 | 0.0014833 | 0.0067088 | 0.25955 | C* (m/s) | 1101.1384
8 | 0.045715 | 406.0149 | 79.4381 | 0.045715 | 2.7994 | 353.358 | 0.011837 | 3.9444e-05 | 0.00020985 | 6.903 | 0.045715 | 406.0151 | 79.4381 | 18.3473 | 0.0015529 | 0.0082617 | 0.27177 | Average Pressure (using full fire) (MPa) | 2.6459
9 | 0.051429 | 419.5726 | 70.8177 | 0.051429 | 2.8929 | 315.0127 | 0.011856 | 4.0676e-05 | 0.00025052 | 7.1186 | 0.051429 | 419.5728 | 70.8177 | 18.377 | 0.0016014 | 0.0098631 | 0.28026 | Average Burnrate (using full fire) (mm/s) | 5.6654
10 | 0.057144 | 423.0534 | 70.3106 | 0.057144 | 2.9169 | 312.7571 | 0.011875 | 4.0935e-05 | 0.00029146 | 7.1627 | 0.057144 | 423.0535 | 70.3106 | 18.4067 | 0.0016116 | 0.011475 | 0.282 | Average Pressure (using points above average) (MPa) | 3.8503
11 | 0.062858 | 429.8322 | 79.9452 | 0.062858 | 2.9636 | 355.6136 | 0.011894 | 4.1496e-05 | 0.00033295 | 7.2622 | 0.062858 | 429.8324 | 79.9451 | 18.4365 | 0.0016337 | 0.013108 | 0.28591 | Average Burnrate (using points above average) (mm/s) | 8.1742
12 | 0.068572 | 432.9464 | 71.3248 | 0.068572 | 2.9851 | 317.2683 | 0.011914 | 4.1709e-05 | 0.00037466 | 7.2994 | 0.068572 | 432.9466 | 71.3248 | 18.4662 | 0.0016421 | 0.014751 | 0.28738 | Impulse (lbf*s) | 199.0577
13 | 0.074286 | 438.443 | 79.9452 | 0.074286 | 3.023 | 355.6136 | 0.011933 | 4.215e-05 | 0.00041681 | 7.3766 | 0.074286 | 438.4432 | 79.9451 | 18.4959 | 0.0016594 | 0.01641 | 0.29042 | Full Pressure Integral (psig*s) | 1089.8845
14 | 0.080001 | 443.3899 | 78.931 | 0.080001 | 3.0571 | 351.1024 | 0.011952 | 4.2543e-05 | 0.00045936 | 7.4441 | 0.080001 | 443.3901 | 78.931 | 18.5256 | 0.0016749 | 0.018085 | 0.29307 | C* (ft/s) | 3612.6587
15 | 0.085715 | 447.6037 | 91.608 | 0.085715 | 3.0861 | 407.4926 | 0.011971 | 4.2849e-05 | 0.0005022 | 7.499 | 0.085715 | 447.6038 | 91.608 | 18.5553 | 0.001687 | 0.019772 | 0.29523 | Average Pressure (using full fire) (psig) | 383.762
16 | 0.091429 | 452.1834 | 81.4664 | 0.091429 | 3.1177 | 362.3805 | 0.01199 | 4.3196e-05 | 0.0005454 | 7.5597 | 0.091429 | 452.1836 | 81.4664 | 18.5849 | 0.0017006 | 0.021472 | 0.29763 | Average Burnrate (in/s) (using full fire) | 0.22305
17 | 0.097144 | 454.3819 | 72.3389 | 0.097144 | 3.1329 | 321.7795 | 0.012009 | 4.3323e-05 | 0.00058872 | 7.5805 | 0.097144 | 454.3821 | 72.3389 | 18.6143 | 0.0017056 | 0.023178 | 0.29845 | Average Pressure (using points above average) (psig) | 558.4401
18 | 0.10286 | 457.3135 | 76.3956 | 0.10286 | 3.1531 | 339.8244 | 0.012028 | 4.3503e-05 | 0.00063223 | 7.6134 | 0.10286 | 457.3137 | 76.3956 | 18.6435 | 0.0017127 | 0.024891 | 0.29974 | Average Burnrate (using points above average) (in/s) | 0.32182
19 | 0.10857 | 457.68 | 85.016 | 0.10857 | 3.1556 | 378.1697 | 0.012047 | 4.3448e-05 | 0.00067567 | 7.6037 | 0.10857 | 457.6802 | 85.016 | 18.6724 | 0.0017105 | 0.026601 | 0.29936 | ISP (sec) | 255.7053
20 | 0.11429 | 458.5957 | 78.931 | 0.11429 | 3.1619 | 351.1024 | 0.012065 | 4.3445e-05 | 0.00071912 | 7.6033 | 0.11429 | 458.5959 | 78.931 | 18.701 | 0.0017104 | 0.028312 | 0.29934
21 | 0.12 | 460.245 | 76.9027 | 0.12 | 3.1733 | 342.08 | 0.012083 | 4.352e-05 | 0.00076264 | 7.615 | 0.12 | 460.2452 | 76.9027 | 18.7293 | 0.0017134 | 0.030025 | 0.2998
22 | 0.12572 | 465.008 | 79.9452 | 0.12572 | 3.2061 | 355.6136 | 0.012102 | 4.3872e-05 | 0.00080651 | 7.678 | 0.12572 | 465.0082 | 79.9451 | 18.7576 | 0.0017273 | 0.031752 | 0.30228
23 | 0.13143 | 470.8711 | 91.608 | 0.13143 | 3.2465 | 407.4926 | 0.01212 | 4.4334e-05 | 0.00085085 | 7.7588 | 0.13143 | 470.8713 | 91.608 | 18.7859 | 0.0017454 | 0.033498 | 0.30547
24 | 0.13714 | 469.2224 | 79.4381 | 0.13714 | 3.2352 | 353.358 | 0.012138 | 4.4097e-05 | 0.00089494 | 7.716 | 0.13714 | 469.2226 | 79.4381 | 18.8137 | 0.0017361 | 0.035234 | 0.30378
25 | 0.14286 | 472.7031 | 87.5514 | 0.14286 | 3.2592 | 389.4477 | 0.012156 | 4.4326e-05 | 0.00093927 | 7.7575 | 0.14286 | 472.7033 | 87.5514 | 18.8414 | 0.0017451 | 0.036979 | 0.30541
26 | 0.14857 | 471.7869 | 82.9876 | 0.14857 | 3.2529 | 369.1473 | 0.012173 | 4.4152e-05 | 0.00098342 | 7.727 | 0.14857 | 471.787 | 82.9876 | 18.8686 | 0.0017383 | 0.038717 | 0.30421
27 | 0.15429 | 474.7184 | 88.5655 | 0.15429 | 3.2731 | 393.959 | 0.012191 | 4.4338e-05 | 0.0010278 | 7.7595 | 0.15429 | 474.7186 | 88.5655 | 18.8957 | 0.0017456 | 0.040463 | 0.30549
28 | 0.16 | 480.0312 | 90.0868 | 0.16 | 3.3097 | 400.7258 | 0.012208 | 4.4752e-05 | 0.0010725 | 7.8307 | 0.16 | 480.0314 | 90.0868 | 18.9227 | 0.0017619 | 0.042225 | 0.3083
29 | 0.16572 | 479.2987 | 96.1717 | 0.16572 | 3.3046 | 427.7931 | 0.012225 | 4.4588e-05 | 0.0011171 | 7.8033 | 0.16572 | 479.2989 | 96.1717 | 18.9492 | 0.0017554 | 0.04398 | 0.30722
30 | 0.17143 | 481.4972 | 76.9027 | 0.17143 | 3.3198 | 342.08 | 0.012242 | 4.4705e-05 | 0.0011618 | 7.8238 | 0.17143 | 481.4974 | 76.9027 | 18.9756 | 0.00176 | 0.04574 | 0.30802
31 | 0.17714 | 486.2608 | 91.1009 | 0.17714 | 3.3527 | 405.237 | 0.012259 | 4.5066e-05 | 0.0012069 | 7.8856 | 0.17714 | 486.261 | 91.1009 | 19.0018 | 0.0017743 | 0.047515 | 0.31046
32 | 0.18286 | 485.3445 | 84.0018 | 0.18286 | 3.3463 | 373.6585 | 0.012276 | 4.4886e-05 | 0.0012518 | 7.8555 | 0.18286 | 485.3447 | 84.0018 | 19.0276 | 0.0017672 | 0.049282 | 0.30927
33 | 0.18857 | 490.4746 | 87.5514 | 0.18857 | 3.3817 | 389.4477 | 0.012292 | 4.5273e-05 | 0.001297 | 7.9232 | 0.18857 | 490.4748 | 87.5514 | 19.0534 | 0.0017824 | 0.051064 | 0.31194
34 | 0.19429 | 492.1234 | 94.6505 | 0.19429 | 3.3931 | 421.0262 | 0.012309 | 4.5338e-05 | 0.0013424 | 7.9345 | 0.19429 | 492.1236 | 94.6505 | 19.0788 | 0.0017849 | 0.052849 | 0.31238
35 | 0.2 | 491.9401 | 87.0443 | 0.2 | 3.3918 | 387.1921 | 0.012325 | 4.5242e-05 | 0.0013876 | 7.9164 | 0.2 | 491.9403 | 87.0443 | 19.1039 | 0.0017812 | 0.05463 | 0.31167
36 | 0.20572 | 492.4899 | 85.016 | 0.20572 | 3.3956 | 378.1697 | 0.012341 | 4.5199e-05 | 0.0014328 | 7.9103 | 0.20572 | 492.4901 | 85.016 | 19.1286 | 0.0017795 | 0.05641 | 0.31143
37 | 0.21143 | 497.4361 | 99.7213 | 0.21143 | 3.4297 | 443.5823 | 0.012357 | 4.5567e-05 | 0.0014784 | 7.9746 | 0.21143 | 497.4363 | 99.7213 | 19.1532 | 0.001794 | 0.058204 | 0.31396
38 | 0.21714 | 500.5509 | 98.2001 | 0.21714 | 3.4512 | 436.8155 | 0.012373 | 4.5774e-05 | 0.0015241 | 8.0094 | 0.21714 | 500.5511 | 98.2001 | 19.1776 | 0.0018021 | 0.060006 | 0.31533
39 | 0.22286 | 503.116 | 92.6222 | 0.22286 | 3.4689 | 412.0038 | 0.012388 | 4.5914e-05 | 0.0015701 | 8.0354 | 0.22286 | 503.1162 | 92.6222 | 19.2018 | 0.0018076 | 0.061814 | 0.31635
40 | 0.22857 | 504.5815 | 85.523 | 0.22857 | 3.479 | 380.4253 | 0.012404 | 4.5962e-05 | 0.001616 | 8.0438 | 0.22857 | 504.5817 | 85.523 | 19.2256 | 0.0018095 | 0.063623 | 0.31668
41 | 0.23429 | 503.8484 | 95.6647 | 0.23429 | 3.4739 | 425.5375 | 0.012419 | 4.5811e-05 | 0.0016618 | 8.0173 | 0.23429 | 503.8486 | 95.6647 | 19.249 | 0.0018036 | 0.065427 | 0.31564
42 | 0.24 | 506.78 | 99.7213 | 0.24 | 3.4941 | 443.5823 | 0.012434 | 4.6001e-05 | 0.0017078 | 8.0492 | 0.24 | 506.7802 | 99.7213 | 19.2722 | 0.0018111 | 0.067238 | 0.3169
43 | 0.24572 | 507.1465 | 98.2001 | 0.24572 | 3.4967 | 436.8155 | 0.012448 | 4.5943e-05 | 0.0017538 | 8.0404 | 0.24572 | 507.1467 | 98.2001 | 19.2951 | 0.0018088 | 0.069047 | 0.31655
44 | 0.25143 | 509.345 | 90.5939 | 0.25143 | 3.5118 | 402.9814 | 0.012463 | 4.6059e-05 | 0.0017998 | 8.0607 | 0.25143 | 509.3452 | 90.5938 | 19.3176 | 0.0018134 | 0.07086 | 0.31735
45 | 0.25714 | 511.5436 | 86.0301 | 0.25714 | 3.527 | 382.6809 | 0.012477 | 4.6183e-05 | 0.001846 | 8.081 | 0.25714 | 511.5438 | 86.0301 | 19.3399 | 0.0018182 | 0.072678 | 0.31815
46 | 0.26286 | 515.2076 | 91.608 | 0.26286 | 3.5522 | 407.4926 | 0.012492 | 4.6423e-05 | 0.0018924 | 8.1244 | 0.26286 | 515.2078 | 91.608 | 19.362 | 0.0018277 | 0.074506 | 0.31986
47 | 0.26857 | 517.0396 | 86.5372 | 0.26857 | 3.5649 | 384.9365 | 0.012506 | 4.6505e-05 | 0.001939 | 8.1388 | 0.26857 | 517.0398 | 86.5372 | 19.3838 | 0.0018309 | 0.076337 | 0.32043
48 | 0.27429 | 518.1391 | 96.6788 | 0.27429 | 3.5724 | 430.0487 | 0.012519 | 4.6522e-05 | 0.0019855 | 8.1418 | 0.27429 | 518.1393 | 96.6788 | 19.4052 | 0.0018316 | 0.078168 | 0.32054
49 | 0.28 | 520.7042 | 100.7355 | 0.28 | 3.5901 | 448.0935 | 0.012533 | 4.6679e-05 | 0.0020322 | 8.1678 | 0.28 | 520.7044 | 100.7355 | 19.4264 | 0.0018377 | 0.080006 | 0.32157
50 | 0.28572 | 522.9021 | 89.5797 | 0.28572 | 3.6053 | 398.4702 | 0.012547 | 4.6786e-05 | 0.0020789 | 8.188 | 0.28572 | 522.9023 | 89.5797 | 19.4473 | 0.001842 | 0.081848 | 0.32236
51 | 0.29143 | 523.2686 | 101.2426 | 0.29143 | 3.6078 | 450.3491 | 0.01256 | 4.6738e-05 | 0.0021257 | 8.1796 | 0.29143 | 523.2689 | 101.2425 | 19.4678 | 0.0018401 | 0.083688 | 0.32203
52 | 0.29714 | 527.6657 | 92.1151 | 0.29714 | 3.6381 | 409.7482 | 0.012573 | 4.7058e-05 | 0.0021727 | 8.2342 | 0.29714 | 527.6659 | 92.1151 | 19.4882 | 0.0018527 | 0.085541 | 0.32418
53 | 0.30286 | 528.9485 | 96.6788 | 0.30286 | 3.647 | 430.0487 | 0.012586 | 4.7084e-05 | 0.0022198 | 8.2401 | 0.30286 | 528.9487 | 96.6788 | 19.5082 | 0.0018537 | 0.087395 | 0.32441
54 | 0.30857 | 527.2992 | 97.693 | 0.30857 | 3.6356 | 434.5599 | 0.012599 | 4.6858e-05 | 0.0022667 | 8.2006 | 0.30857 | 527.2994 | 97.693 | 19.5277 | 0.0018448 | 0.089239 | 0.32286
55 | 0.31429 | 528.7652 | 91.608 | 0.31429 | 3.6457 | 407.4926 | 0.012611 | 4.691e-05 | 0.0023136 | 8.2097 | 0.31429 | 528.7655 | 91.608 | 19.5469 | 0.0018469 | 0.091086 | 0.32322
56 | 0.32 | 533.1623 | 95.1576 | 0.32 | 3.676 | 423.2819 | 0.012623 | 4.723e-05 | 0.0023608 | 8.2642 | 0.32 | 533.1625 | 95.1576 | 19.566 | 0.0018595 | 0.092946 | 0.32536
57 | 0.32572 | 534.078 | 101.2426 | 0.32572 | 3.6823 | 450.3491 | 0.012635 | 4.7225e-05 | 0.002408 | 8.2648 | 0.32572 | 534.0782 | 101.2425 | 19.5846 | 0.0018593 | 0.094805 | 0.32539
58 | 0.33143 | 536.8263 | 101.2426 | 0.33143 | 3.7013 | 450.3491 | 0.012647 | 4.739e-05 | 0.0024554 | 8.2937 | 0.33143 | 536.8265 | 101.2425 | 19.603 | 0.0018658 | 0.096671 | 0.32652
59 | 0.33714 | 537.1928 | 94.1434 | 0.33714 | 3.7038 | 418.7706 | 0.012659 | 4.7354e-05 | 0.0025028 | 8.2859 | 0.33714 | 537.193 | 94.1434 | 19.621 | 0.0018643 | 0.098535 | 0.32622
60 | 0.34286 | 536.8263 | 110.37 | 0.34286 | 3.7013 | 490.9501 | 0.01267 | 4.7237e-05 | 0.00255 | 8.267 | 0.34286 | 536.8265 | 110.37 | 19.6387 | 0.0018597 | 0.10039 | 0.32547
61 | 0.34857 | 541.5899 | 97.693 | 0.34857 | 3.7341 | 434.5599 | 0.012681 | 4.758e-05 | 0.0025976 | 8.327 | 0.34857 | 541.5901 | 97.693 | 19.6561 | 0.0018732 | 0.10227 | 0.32783
62 | 0.35429 | 541.9564 | 93.1293 | 0.35429 | 3.7367 | 414.2594 | 0.012692 | 4.7537e-05 | 0.0026451 | 8.3194 | 0.35429 | 541.9566 | 93.1292 | 19.6731 | 0.0018715 | 0.10414 | 0.32754
63 | 0.36 | 546.3534 | 100.7355 | 0.36 | 3.767 | 448.0935 | 0.012703 | 4.7856e-05 | 0.002693 | 8.3737 | 0.36 | 546.3537 | 100.7355 | 19.6899 | 0.0018841 | 0.10602 | 0.32967
64 | 0.36572 | 546.3534 | 90.0868 | 0.36572 | 3.767 | 400.7258 | 0.012714 | 4.7772e-05 | 0.0027408 | 8.3606 | 0.36572 | 546.3537 | 90.0868 | 19.7063 | 0.0018808 | 0.1079 | 0.32916
65 | 0.37143 | 548.0022 | 90.0868 | 0.37143 | 3.7783 | 400.7258 | 0.012724 | 4.7842e-05 | 0.0027886 | 8.3728 | 0.37143 | 548.0024 | 90.0868 | 19.7224 | 0.0018836 | 0.10979 | 0.32964
66 | 0.37714 | 549.2844 | 96.6788 | 0.37714 | 3.7872 | 430.0487 | 0.012734 | 4.7889e-05 | 0.0028365 | 8.3795 | 0.37714 | 549.2846 | 96.6788 | 19.7381 | 0.0018854 | 0.11167 | 0.3299
67 | 0.38286 | 552.0327 | 105.2992 | 0.38286 | 3.8061 | 468.394 | 0.012744 | 4.8047e-05 | 0.0028845 | 8.4086 | 0.38286 | 552.0329 | 105.2992 | 19.7536 | 0.0018916 | 0.11356 | 0.33105
68 | 0.38857 | 553.4982 | 84.0018 | 0.38857 | 3.8162 | 373.6585 | 0.012754 | 4.8102e-05 | 0.0029327 | 8.4182 | 0.38857 | 553.4984 | 84.0018 | 19.7686 | 0.0018938 | 0.11546 | 0.33143
69 | 0.39429 | 554.781 | 95.1576 | 0.39429 | 3.8251 | 423.2819 | 0.012763 | 4.8141e-05 | 0.0029808 | 8.4251 | 0.39429 | 554.7812 | 95.1576 | 19.7834 | 0.0018953 | 0.11735 | 0.3317
70 | 0.4 | 556.4298 | 99.2142 | 0.4 | 3.8364 | 441.3267 | 0.012773 | 4.8221e-05 | 0.003029 | 8.4375 | 0.4 | 556.43 | 99.2142 | 19.7978 | 0.0018984 | 0.11925 | 0.33219
71 | 0.40572 | 557.3455 | 94.6505 | 0.40572 | 3.8428 | 421.0262 | 0.012782 | 4.822e-05 | 0.0030772 | 8.439 | 0.40572 | 557.3457 | 94.6505 | 19.8118 | 0.0018984 | 0.12115 | 0.33224
72 | 0.41143 | 558.0785 | 98.7071 | 0.41143 | 3.8478 | 439.0711 | 0.012791 | 4.8213e-05 | 0.0031254 | 8.4378 | 0.41143 | 558.0787 | 98.7071 | 19.8255 | 0.0018982 | 0.12305 | 0.3322
73 | 0.41714 | 558.8116 | 89.5797 | 0.41714 | 3.8529 | 398.4702 | 0.012799 | 4.8216e-05 | 0.0031737 | 8.4367 | 0.41714 | 558.8118 | 89.5797 | 19.8388 | 0.0018983 | 0.12495 | 0.33215
74 | 0.42286 | 556.9795 | 94.1434 | 0.42286 | 3.8402 | 418.7706 | 0.012808 | 4.7981e-05 | 0.0032216 | 8.3971 | 0.42286 | 556.9798 | 94.1434 | 19.8517 | 0.001889 | 0.12684 | 0.33059
75 | 0.42857 | 561.0101 | 97.1859 | 0.42857 | 3.868 | 432.3043 | 0.012816 | 4.826e-05 | 0.0032699 | 8.4459 | 0.42857 | 561.0103 | 97.1859 | 19.8643 | 0.0019 | 0.12874 | 0.33252
76 | 0.43429 | 559.544 | 107.8346 | 0.43429 | 3.8579 | 479.672 | 0.012824 | 4.8067e-05 | 0.003318 | 8.4121 | 0.43429 | 559.5442 | 107.8346 | 19.8765 | 0.0018924 | 0.13063 | 0.33118
77 | 0.44 | 561.0101 | 111.3842 | 0.44 | 3.868 | 495.4613 | 0.012831 | 4.8134e-05 | 0.0033661 | 8.4225 | 0.44 | 561.0103 | 111.3842 | 19.8883 | 0.0018951 | 0.13252 | 0.33159
78 | 0.44572 | 561.9258 | 101.2426 | 0.44572 | 3.8743 | 450.3491 | 0.012839 | 4.8139e-05 | 0.0034142 | 8.4247 | 0.44572 | 561.926 | 101.2425 | 19.8998 | 0.0018952 | 0.13442 | 0.33168
79 | 0.45143 | 562.6588 | 98.2001 | 0.45143 | 3.8794 | 436.8155 | 0.012846 | 4.8136e-05 | 0.0034624 | 8.4242 | 0.45143 | 562.6591 | 98.2001 | 19.9109 | 0.0018951 | 0.13631 | 0.33166
80 | 0.45714 | 564.4908 | 104.7921 | 0.45714 | 3.892 | 466.1384 | 0.012853 | 4.8237e-05 | 0.0035106 | 8.4403 | 0.45714 | 564.4911 | 104.7921 | 19.9217 | 0.0018991 | 0.13821 | 0.3323
81 | 0.46286 | 564.3076 | 108.8488 | 0.46286 | 3.8908 | 484.1832 | 0.012859 | 4.8149e-05 | 0.0035588 | 8.4264 | 0.46286 | 564.3078 | 108.8488 | 19.9321 | 0.0018956 | 0.14011 | 0.33175
82 | 0.46857 | 565.5904 | 97.1859 | 0.46857 | 3.8996 | 432.3043 | 0.012866 | 4.8195e-05 | 0.003607 | 8.4345 | 0.46857 | 565.5906 | 97.1859 | 19.9422 | 0.0018974 | 0.14201 | 0.33207
83 | 0.47429 | 566.8726 | 97.693 | 0.47429 | 3.9085 | 434.5599 | 0.012872 | 4.8241e-05 | 0.0036552 | 8.4426 | 0.47429 | 566.8729 | 97.693 | 19.9519 | 0.0018993 | 0.14391 | 0.33239
84 | 0.48 | 567.7889 | 100.2284 | 0.48 | 3.9148 | 445.8379 | 0.012878 | 4.8265e-05 | 0.0037035 | 8.4454 | 0.48 | 567.7891 | 100.2284 | 19.9612 | 0.0019002 | 0.14581 | 0.3325
85 | 0.48572 | 568.5214 | 94.1434 | 0.48572 | 3.9198 | 418.7706 | 0.012884 | 4.8258e-05 | 0.0037517 | 8.4455 | 0.48572 | 568.5216 | 94.1434 | 19.9702 | 0.0018999 | 0.14771 | 0.3325
86 | 0.49143 | 566.3228 | 99.7213 | 0.49143 | 3.9047 | 443.5823 | 0.012889 | 4.8011e-05 | 0.0037997 | 8.4024 | 0.49143 | 566.3231 | 99.7213 | 19.9787 | 0.0018902 | 0.1496 | 0.3308
87 | 0.49714 | 569.9874 | 95.6647 | 0.49714 | 3.9299 | 425.5375 | 0.012895 | 4.827e-05 | 0.003848 | 8.4462 | 0.49714 | 569.9877 | 95.6647 | 19.987 | 0.0019004 | 0.1515 | 0.33253
88 | 0.50286 | 574.9337 | 108.3417 | 0.50286 | 3.964 | 481.9276 | 0.0129 | 4.862e-05 | 0.0038966 | 8.5089 | 0.50286 | 574.9339 | 108.3417 | 19.9949 | 0.0019142 | 0.15341 | 0.335
89 | 0.50857 | 572.7352 | 101.7496 | 0.50857 | 3.9489 | 452.6047 | 0.012905 | 4.8375e-05 | 0.003945 | 8.4661 | 0.50857 | 572.7354 | 101.7496 | 20.0025 | 0.0019045 | 0.15531 | 0.33331
90 | 0.51429 | 573.4682 | 102.7638 | 0.51429 | 3.9539 | 457.116 | 0.012909 | 4.8379e-05 | 0.0039934 | 8.4667 | 0.51429 | 573.4684 | 102.7638 | 20.0097 | 0.0019047 | 0.15722 | 0.33333
91 | 0.52 | 572.5519 | 107.3275 | 0.52 | 3.9476 | 477.4164 | 0.012914 | 4.8252e-05 | 0.0040416 | 8.4431 | 0.52 | 572.5521 | 107.3275 | 20.0165 | 0.0018997 | 0.15912 | 0.33241
92 | 0.52572 | 570.5366 | 100.2284 | 0.52572 | 3.9337 | 445.8379 | 0.012918 | 4.8018e-05 | 0.0040896 | 8.4036 | 0.52572 | 570.5369 | 100.2284 | 20.0229 | 0.0018905 | 0.16101 | 0.33085
93 | 0.53143 | 574.2012 | 103.778 | 0.53143 | 3.959 | 461.6272 | 0.012922 | 4.827e-05 | 0.0041379 | 8.4477 | 0.53143 | 574.2015 | 103.7779 | 20.0289 | 0.0019004 | 0.16291 | 0.33259
94 | 0.53714 | 575.6667 | 107.3275 | 0.53714 | 3.9691 | 477.4164 | 0.012926 | 4.8346e-05 | 0.0041863 | 8.4596 | 0.53714 | 575.667 | 107.3275 | 20.0347 | 0.0019034 | 0.16481 | 0.33305
95 | 0.54286 | 577.8652 | 96.6788 | 0.54286 | 3.9842 | 430.0487 | 0.012929 | 4.8467e-05 | 0.0042347 | 8.4822 | 0.54286 | 577.8655 | 96.6788 | 20.04 | 0.0019082 | 0.16672 | 0.33394
96 | 0.54857 | 578.415 | 100.2284 | 0.54857 | 3.988 | 445.8379 | 0.012932 | 4.8459e-05 | 0.0042832 | 8.4807 | 0.54857 | 578.4153 | 100.2284 | 20.045 | 0.0019078 | 0.16863 | 0.33389
97 | 0.55429 | 578.5983 | 98.7071 | 0.55429 | 3.9893 | 439.0711 | 0.012935 | 4.842e-05 | 0.0043316 | 8.474 | 0.55429 | 578.5985 | 98.7071 | 20.0497 | 0.0019063 | 0.17054 | 0.33362
98 | 0.56 | 578.5983 | 102.7638 | 0.56 | 3.9893 | 457.116 | 0.012938 | 4.8376e-05 | 0.00438 | 8.4647 | 0.56 | 578.5985 | 102.7638 | 20.0539 | 0.0019046 | 0.17244 | 0.33326
99 | 0.56572 | 578.2318 | 104.7921 | 0.56572 | 3.9868 | 466.1384 | 0.01294 | 4.8284e-05 | 0.0044283 | 8.4502 | 0.56572 | 578.232 | 104.7921 | 20.0578 | 0.001901 | 0.17434 | 0.33268
100 | 0.57143 | 579.1475 | 98.7071 | 0.57143 | 3.9931 | 439.0711 | 0.012943 | 4.8309e-05 | 0.0044766 | 8.4545 | 0.57143 | 579.1477 | 98.7071 | 20.0613 | 0.0019019 | 0.17624 | 0.33286
101 | 0.57714 | 582.2623 | 103.778 | 0.57714 | 4.0146 | 461.6272 | 0.012945 | 4.8526e-05 | 0.0045251 | 8.491 | 0.57714 | 582.2625 | 103.7779 | 20.0645 | 0.0019105 | 0.17815 | 0.33429
102 | 0.58286 | 580.247 | 101.2426 | 0.58286 | 4.0007 | 450.3491 | 0.012947 | 4.8299e-05 | 0.0045734 | 8.4528 | 0.58286 | 580.2473 | 101.2425 | 20.0673 | 0.0019015 | 0.18006 | 0.33279
103 | 0.58857 | 585.5598 | 98.2001 | 0.58857 | 4.0373 | 436.8155 | 0.012948 | 4.8691e-05 | 0.0046221 | 8.5214 | 0.58857 | 585.56 | 98.2001 | 20.0698 | 0.001917 | 0.18197 | 0.33549
104 | 0.59429 | 582.9947 | 107.3275 | 0.59429 | 4.0196 | 477.4164 | 0.01295 | 4.8428e-05 | 0.0046705 | 8.4754 | 0.59429 | 582.995 | 107.3275 | 20.0718 | 0.0019066 | 0.18388 | 0.33368
105 | 0.6 | 582.4456 | 109.3558 | 0.6 | 4.0158 | 486.4389 | 0.012951 | 4.8343e-05 | 0.0047189 | 8.4589 | 0.6 | 582.4458 | 109.3558 | 20.0735 | 0.0019033 | 0.18578 | 0.33303
106 | 0.60572 | 584.2776 | 95.6647 | 0.60572 | 4.0285 | 425.5375 | 0.012952 | 4.8438e-05 | 0.0047673 | 8.4771 | 0.60572 | 584.2778 | 95.6647 | 20.0749 | 0.001907 | 0.18769 | 0.33375
107 | 0.61143 | 582.9947 | 97.1859 | 0.61143 | 4.0196 | 432.3043 | 0.012952 | 4.8285e-05 | 0.0048156 | 8.4503 | 0.61143 | 582.995 | 97.1859 | 20.0759 | 0.001901 | 0.18959 | 0.33269
108 | 0.61714 | 583.3613 | 107.3275 | 0.61714 | 4.0221 | 477.4164 | 0.012953 | 4.8277e-05 | 0.0048639 | 8.4475 | 0.61714 | 583.3615 | 107.3275 | 20.0765 | 0.0019007 | 0.19149 | 0.33258
109 | 0.62286 | 586.2928 | 109.3558 | 0.62286 | 4.0423 | 486.4389 | 0.012953 | 4.8465e-05 | 0.0049123 | 8.4818 | 0.62286 | 586.2931 | 109.3558 | 20.0767 | 0.0019081 | 0.1934 | 0.33393
110 | 0.62857 | 586.1096 | 105.8063 | 0.62857 | 4.0411 | 470.6496 | 0.012953 | 4.8405e-05 | 0.0049607 | 8.4712 | 0.62857 | 586.1098 | 105.8063 | 20.0766 | 0.0019057 | 0.1953 | 0.33351
111 | 0.63429 | 590.5066 | 110.8771 | 0.63429 | 4.0714 | 493.2057 | 0.012952 | 4.8722e-05 | 0.0050095 | 8.5268 | 0.63429 | 590.5069 | 110.8771 | 20.0761 | 0.0019182 | 0.19722 | 0.3357
112 | 0.64 | 589.9568 | 100.2284 | 0.64 | 4.0676 | 445.8379 | 0.012952 | 4.8641e-05 | 0.0050581 | 8.5111 | 0.64 | 589.9571 | 100.2284 | 20.0753 | 0.001915 | 0.19914 | 0.33508
113 | 0.64572 | 595.0869 | 94.1434 | 0.64572 | 4.103 | 418.7706 | 0.012951 | 4.9011e-05 | 0.0051071 | 8.5773 | 0.64572 | 595.0872 | 94.1434 | 20.074 | 0.0019296 | 0.20107 | 0.33769
114 | 0.65143 | 593.9874 | 99.7213 | 0.65143 | 4.0954 | 443.5823 | 0.01295 | 4.8876e-05 | 0.005156 | 8.5538 | 0.65143 | 593.9876 | 99.7213 | 20.0724 | 0.0019243 | 0.20299 | 0.33676
115 | 0.65714 | 596.3692 | 121.5258 | 0.65714 | 4.1118 | 540.5734 | 0.012949 | 4.9037e-05 | 0.005205 | 8.5805 | 0.65714 | 596.3694 | 121.5258 | 20.0705 | 0.0019306 | 0.20492 | 0.33781
116 | 0.66286 | 596.3692 | 100.2284 | 0.66286 | 4.1118 | 445.8379 | 0.012947 | 4.8986e-05 | 0.005254 | 8.573 | 0.66286 | 596.3694 | 100.2284 | 20.0681 | 0.0019286 | 0.20685 | 0.33752
117 | 0.66857 | 597.8352 | 102.2567 | 0.66857 | 4.1219 | 454.8604 | 0.012945 | 4.9064e-05 | 0.0053031 | 8.5867 | 0.66857 | 597.8355 | 102.2567 | 20.0654 | 0.0019317 | 0.20878 | 0.33806
118 | 0.67429 | 598.7509 | 117.9762 | 0.67429 | 4.1282 | 524.7842 | 0.012943 | 4.9098e-05 | 0.0053522 | 8.5926 | 0.67429 | 598.7512 | 117.9762 | 20.0623 | 0.001933 | 0.21072 | 0.33829
119 | 0.68 | 600.0338 | 105.8063 | 0.68 | 4.1371 | 470.6496 | 0.012941 | 4.9171e-05 | 0.0054013 | 8.6038 | 0.68 | 600.034 | 105.8063 | 20.0588 | 0.0019359 | 0.21265 | 0.33873
120 | 0.68572 | 602.7815 | 109.3558 | 0.68572 | 4.156 | 486.4389 | 0.012939 | 4.9347e-05 | 0.0054507 | 8.6361 | 0.68572 | 602.7817 | 109.3558 | 20.0549 | 0.0019428 | 0.21459 | 0.34
121 | 0.69143 | 600.5829 | 104.285 | 0.69143 | 4.1409 | 463.8828 | 0.012936 | 4.9127e-05 | 0.0054998 | 8.5977 | 0.69143 | 600.5832 | 104.285 | 20.0507 | 0.0019341 | 0.21653 | 0.33849
122 | 0.69714 | 600.2164 | 105.8063 | 0.69714 | 4.1383 | 470.6496 | 0.012933 | 4.9067e-05 | 0.0055489 | 8.5856 | 0.69714 | 600.2167 | 105.8063 | 20.046 | 0.0019318 | 0.21846 | 0.33802
123 | 0.70286 | 603.148 | 115.4408 | 0.70286 | 4.1586 | 513.5061 | 0.01293 | 4.9259e-05 | 0.0055981 | 8.6208 | 0.70286 | 603.1482 | 115.4408 | 20.041 | 0.0019393 | 0.2204 | 0.3394
124 | 0.70857 | 602.049 | 105.8063 | 0.70857 | 4.151 | 470.6496 | 0.012926 | 4.9132e-05 | 0.0056473 | 8.5985 | 0.70857 | 602.0493 | 105.8063 | 20.0357 | 0.0019343 | 0.22233 | 0.33852
125 | 0.71429 | 603.6978 | 106.3134 | 0.71429 | 4.1624 | 472.9052 | 0.012922 | 4.9229e-05 | 0.0056965 | 8.6155 | 0.71429 | 603.698 | 106.3133 | 20.0299 | 0.0019381 | 0.22427 | 0.33919
126 | 0.72 | 606.4461 | 113.4125 | 0.72 | 4.1813 | 504.4837 | 0.012919 | 4.9425e-05 | 0.0057459 | 8.6482 | 0.72 | 606.4463 | 113.4125 | 20.0238 | 0.0019459 | 0.22622 | 0.34048
127 | 0.72572 | 607.545 | 104.285 | 0.72572 | 4.1889 | 463.8828 | 0.012914 | 4.9469e-05 | 0.0057954 | 8.6575 | 0.72572 | 607.5453 | 104.285 | 20.0172 | 0.0019476 | 0.22817 | 0.34085
128 | 0.73143 | 607.545 | 105.8063 | 0.73143 | 4.1889 | 470.6496 | 0.01291 | 4.9434e-05 | 0.0058448 | 8.6513 | 0.73143 | 607.5453 | 105.8063 | 20.0103 | 0.0019462 | 0.23011 | 0.3406
129 | 0.73714 | 609.0105 | 112.9054 | 0.73714 | 4.199 | 502.2281 | 0.012905 | 4.9526e-05 | 0.0058944 | 8.666 | 0.73714 | 609.0108 | 112.9054 | 20.003 | 0.0019499 | 0.23206 | 0.34118
130 | 0.74286 | 607.1785 | 115.9479 | 0.74286 | 4.1864 | 515.7618 | 0.0129 | 4.9334e-05 | 0.0059437 | 8.634 | 0.74286 | 607.1788 | 115.9479 | 19.9953 | 0.0019423 | 0.234 | 0.33992
131 | 0.74857 | 606.2628 | 94.1434 | 0.74857 | 4.18 | 418.7706 | 0.012895 | 4.9227e-05 | 0.0059929 | 8.6151 | 0.74857 | 606.2631 | 94.1434 | 19.9873 | 0.0019381 | 0.23594 | 0.33918
132 | 0.75429 | 607.1785 | 103.778 | 0.75429 | 4.1864 | 461.6272 | 0.01289 | 4.9268e-05 | 0.0060422 | 8.6223 | 0.75429 | 607.1788 | 103.7779 | 19.9788 | 0.0019397 | 0.23788 | 0.33946
133 | 0.76 | 609.1938 | 111.3842 | 0.76 | 4.2002 | 495.4613 | 0.012884 | 4.9408e-05 | 0.0060916 | 8.6453 | 0.76 | 609.194 | 111.3842 | 19.97 | 0.0019452 | 0.23983 | 0.34037
134 | 0.76572 | 609.7436 | 123.047 | 0.76572 | 4.204 | 547.3403 | 0.012878 | 4.9412e-05 | 0.006141 | 8.6475 | 0.76572 | 609.7438 | 123.047 | 19.9608 | 0.0019454 | 0.24177 | 0.34045
135 | 0.77143 | 608.0948 | 109.8629 | 0.77143 | 4.1927 | 488.6945 | 0.012872 | 4.9247e-05 | 0.0061903 | 8.6187 | 0.77143 | 608.0951 | 109.8629 | 19.9513 | 0.0019389 | 0.24371 | 0.33932
136 | 0.77714 | 608.0948 | 100.2284 | 0.77714 | 4.1927 | 445.8379 | 0.012865 | 4.9226e-05 | 0.0062395 | 8.6134 | 0.77714 | 608.0951 | 100.2284 | 19.9414 | 0.001938 | 0.24565 | 0.33911
137 | 0.78286 | 611.3923 | 110.37 | 0.78286 | 4.2154 | 490.9501 | 0.012859 | 4.9454e-05 | 0.0062889 | 8.6549 | 0.78286 | 611.3926 | 110.37 | 19.931 | 0.001947 | 0.2476 | 0.34074
138 | 0.78857 | 610.2933 | 111.3842 | 0.78857 | 4.2078 | 495.4613 | 0.012852 | 4.9336e-05 | 0.0063383 | 8.6342 | 0.78857 | 610.2936 | 111.3842 | 19.9203 | 0.0019424 | 0.24954 | 0.33993
139 | 0.79429 | 612.8584 | 102.2567 | 0.79429 | 4.2255 | 454.8604 | 0.012845 | 4.9514e-05 | 0.0063878 | 8.6655 | 0.79429 | 612.8586 | 102.2567 | 19.9092 | 0.0019494 | 0.25149 | 0.34116
140 | 0.8 | 611.0258 | 113.4125 | 0.8 | 4.2129 | 504.4837 | 0.012837 | 4.9347e-05 | 0.0064371 | 8.6347 | 0.8 | 611.026 | 113.4125 | 19.8977 | 0.0019428 | 0.25343 | 0.33995
141 | 0.80572 | 609.0105 | 104.7921 | 0.80572 | 4.199 | 466.1384 | 0.01283 | 4.9149e-05 | 0.0064863 | 8.6014 | 0.80572 | 609.0108 | 104.7921 | 19.8859 | 0.001935 | 0.25537 | 0.33864
142 | 0.81143 | 610.4766 | 118.4833 | 0.81143 | 4.2091 | 527.0398 | 0.012822 | 4.924e-05 | 0.0065355 | 8.6175 | 0.81143 | 610.4768 | 118.4833 | 19.8737 | 0.0019386 | 0.2573 | 0.33927
143 | 0.81714 | 614.3239 | 106.8204 | 0.81714 | 4.2356 | 475.1608 | 0.012814 | 4.9533e-05 | 0.0065851 | 8.6672 | 0.81714 | 614.3241 | 106.8204 | 19.8611 | 0.0019501 | 0.25925 | 0.34123
144 | 0.82286 | 613.0411 | 113.9196 | 0.82286 | 4.2268 | 506.7393 | 0.012805 | 4.9395e-05 | 0.0066344 | 8.6446 | 0.82286 | 613.0413 | 113.9196 | 19.8481 | 0.0019447 | 0.2612 | 0.34034
145 | 0.82857 | 613.9574 | 108.8488 | 0.82857 | 4.2331 | 484.1832 | 0.012797 | 4.9444e-05 | 0.0066839 | 8.6532 | 0.82857 | 613.9576 | 108.8488 | 19.8347 | 0.0019466 | 0.26315 | 0.34068
146 | 0.83429 | 615.2396 | 99.7213 | 0.83429 | 4.2419 | 443.5823 | 0.012788 | 4.9523e-05 | 0.0067334 | 8.667 | 0.83429 | 615.2398 | 99.7213 | 19.8209 | 0.0019497 | 0.2651 | 0.34122
147 | 0.84 | 612.3086 | 110.37 | 0.84 | 4.2217 | 490.9501 | 0.012779 | 4.9272e-05 | 0.0067827 | 8.6216 | 0.84 | 612.3089 | 110.37 | 19.8068 | 0.0019399 | 0.26704 | 0.33943
148 | 0.84572 | 614.8737 | 111.3842 | 0.84572 | 4.2394 | 495.4613 | 0.012769 | 4.9447e-05 | 0.0068321 | 8.6537 | 0.84572 | 614.8739 | 111.3842 | 19.7922 | 0.0019467 | 0.26898 | 0.3407
149 | 0.85143 | 611.2091 | 101.2426 | 0.85143 | 4.2141 | 450.3491 | 0.01276 | 4.913e-05 | 0.0068813 | 8.5982 | 0.85143 | 611.2093 | 101.2425 | 19.7774 | 0.0019343 | 0.27092 | 0.33851
150 | 0.85714 | 614.5071 | 112.3983 | 0.85714 | 4.2369 | 499.9725 | 0.01275 | 4.9382e-05 | 0.0069306 | 8.6408 | 0.85714 | 614.5074 | 112.3983 | 19.7622 | 0.0019442 | 0.27286 | 0.34019
151 | 0.86286 | 616.5224 | 112.9054 | 0.86286 | 4.2508 | 502.2281 | 0.01274 | 4.9514e-05 | 0.0069802 | 8.6654 | 0.86286 | 616.5227 | 112.9054 | 19.7465 | 0.0019494 | 0.27481 | 0.34116
152 | 0.86857 | 612.3086 | 107.8346 | 0.86857 | 4.2217 | 479.672 | 0.012729 | 4.9155e-05 | 0.0070293 | 8.6026 | 0.86857 | 612.3089 | 107.8346 | 19.7305 | 0.0019353 | 0.27674 | 0.33869
153 | 0.87429 | 620.0032 | 107.8346 | 0.87429 | 4.2748 | 479.672 | 0.012719 | 4.9753e-05 | 0.0070791 | 8.7072 | 0.87429 | 620.0034 | 107.8346 | 19.714 | 0.0019588 | 0.2787 | 0.3428
154 | 0.88 | 619.6366 | 100.7355 | 0.88 | 4.2722 | 448.0935 | 0.012708 | 4.9713e-05 | 0.0071288 | 8.6986 | 0.88 | 619.6369 | 100.7355 | 19.6971 | 0.0019572 | 0.28066 | 0.34247
155 | 0.88572 | 619.4534 | 113.9196 | 0.88572 | 4.271 | 506.7393 | 0.012697 | 4.967e-05 | 0.0071785 | 8.6927 | 0.88572 | 619.4536 | 113.9196 | 19.6798 | 0.0019555 | 0.28262 | 0.34223
156 | 0.89143 | 617.9879 | 103.778 | 0.89143 | 4.2609 | 461.6272 | 0.012685 | 4.9535e-05 | 0.007228 | 8.669 | 0.89143 | 617.9881 | 103.7779 | 19.6622 | 0.0019502 | 0.28457 | 0.3413
157 | 0.89714 | 617.8046 | 111.8912 | 0.89714 | 4.2596 | 497.7169 | 0.012674 | 4.9511e-05 | 0.0072775 | 8.6633 | 0.89714 | 617.8049 | 111.8912 | 19.6442 | 0.0019493 | 0.28652 | 0.34108
158 | 0.90286 | 617.8046 | 112.3983 | 0.90286 | 4.2596 | 499.9725 | 0.012662 | 4.9485e-05 | 0.007327 | 8.6604 | 0.90286 | 617.8049 | 112.3983 | 19.6258 | 0.0019482 | 0.28846 | 0.34096
159 | 0.90857 | 620.5529 | 114.4267 | 0.90857 | 4.2786 | 508.9949 | 0.01265 | 4.9689e-05 | 0.0073767 | 8.696 | 0.90857 | 620.5532 | 114.4266 | 19.607 | 0.0019563 | 0.29042 | 0.34236
160 | 0.91429 | 621.1027 | 118.4833 | 0.91429 | 4.2824 | 527.0398 | 0.012637 | 4.9717e-05 | 0.0074264 | 8.7009 | 0.91429 | 621.103 | 118.4833 | 19.5878 | 0.0019574 | 0.29238 | 0.34256
161 | 0.92 | 619.8199 | 102.7638 | 0.92 | 4.2735 | 457.116 | 0.012625 | 4.9608e-05 | 0.007476 | 8.6803 | 0.92 | 619.8201 | 102.7638 | 19.5682 | 0.0019531 | 0.29433 | 0.34175
162 | 0.92572 | 618.3544 | 116.9621 | 0.92572 | 4.2634 | 520.273 | 0.012612 | 4.9468e-05 | 0.0075255 | 8.6573 | 0.92572 | 618.3547 | 116.962 | 19.5483 | 0.0019475 | 0.29628 | 0.34084
163 | 0.93143 | 621.286 | 107.3275 | 0.93143 | 4.2836 | 477.4164 | 0.012599 | 4.9688e-05 | 0.0075752 | 8.6959 | 0.93143 | 621.2862 | 107.3275 | 19.528 | 0.0019562 | 0.29823 | 0.34236
164 | 0.93714 | 619.8199 | 96.6788 | 0.93714 | 4.2735 | 430.0487 | 0.012585 | 4.9566e-05 | 0.0076247 | 8.673 | 0.93714 | 619.8201 | 96.6788 | 19.5073 | 0.0019514 | 0.30019 | 0.34146
165 | 0.94286 | 622.5682 | 110.8771 | 0.94286 | 4.2925 | 493.2057 | 0.012572 | 4.9765e-05 | 0.0076745 | 8.7092 | 0.94286 | 622.5685 | 110.8771 | 19.4861 | 0.0019592 | 0.30215 | 0.34288
166 | 0.94857 | 619.2707 | 120.0045 | 0.94857 | 4.2697 | 533.8066 | 0.012558 | 4.9489e-05 | 0.007724 | 8.661 | 0.94857 | 619.271 | 120.0045 | 19.4647 | 0.0019484 | 0.30409 | 0.34098
167 | 0.95429 | 622.5682 | 109.3558 | 0.95429 | 4.2925 | 486.4389 | 0.012544 | 4.9741e-05 | 0.0077737 | 8.7051 | 0.95429 | 622.5685 | 109.3558 | 19.4428 | 0.0019583 | 0.30605 | 0.34272
168 | 0.96 | 622.0184 | 110.37 | 0.96 | 4.2887 | 490.9501 | 0.012529 | 4.9695e-05 | 0.0078234 | 8.6955 | 0.96 | 622.0187 | 110.37 | 19.4205 | 0.0019565 | 0.30801 | 0.34234
169 | 0.96572 | 620.5529 | 107.8346 | 0.96572 | 4.2786 | 479.672 | 0.012515 | 4.9559e-05 | 0.007873 | 8.6732 | 0.96572 | 620.5532 | 107.8346 | 19.3979 | 0.0019511 | 0.30996 | 0.34147
170 | 0.97143 | 620.3697 | 110.37 | 0.97143 | 4.2773 | 490.9501 | 0.0125 | 4.9535e-05 | 0.0079225 | 8.669 | 0.97143 | 620.3699 | 110.37 | 19.3749 | 0.0019502 | 0.31191 | 0.3413
171 | 0.97714 | 619.8199 | 110.37 | 0.97714 | 4.2735 | 490.9501 | 0.012485 | 4.949e-05 | 0.007972 | 8.6598 | 0.97714 | 619.8201 | 110.37 | 19.3516 | 0.0019484 | 0.31386 | 0.34094
172 | 0.98286 | 621.1027 | 110.37 | 0.98286 | 4.2824 | 490.9501 | 0.01247 | 4.9576e-05 | 0.0080216 | 8.6762 | 0.98286 | 621.103 | 110.37 | 19.3279 | 0.0019518 | 0.31581 | 0.34158
173 | 0.98857 | 618.3544 | 112.9054 | 0.98857 | 4.2634 | 502.2281 | 0.012454 | 4.9349e-05 | 0.0080709 | 8.6365 | 0.98857 | 618.3547 | 112.9054 | 19.3038 | 0.0019429 | 0.31775 | 0.34002
174 | 0.99429 | 618.9042 | 106.3134 | 0.99429 | 4.2672 | 472.9052 | 0.012438 | 4.9386e-05 | 0.0081203 | 8.6429 | 0.99429 | 618.9044 | 106.3133 | 19.2794 | 0.0019443 | 0.3197 | 0.34027
175 | 1 | 618.1711 | 102.2567 | 1 | 4.2621 | 454.8604 | 0.012422 | 4.9329e-05 | 0.0081696 | 8.6315 | 1 | 618.1714 | 102.2567 | 19.2546 | 0.0019421 | 0.32164 | 0.33982
176 | 1.0057 | 618.1711 | 121.0187 | 1.0057 | 4.2621 | 538.3178 | 0.012406 | 4.9315e-05 | 0.0082189 | 8.6305 | 1.0057 | 618.1714 | 121.0187 | 19.2295 | 0.0019415 | 0.32358 | 0.33978
177 | 1.0114 | 616.3391 | 117.9762 | 1.0114 | 4.2495 | 524.7842 | 0.01239 | 4.9163e-05 | 0.0082681 | 8.604 | 1.0114 | 616.3394 | 117.9762 | 19.204 | 0.0019356 | 0.32552 | 0.33874
178 | 1.0171 | 619.0874 | 111.3842 | 1.0171 | 4.2685 | 495.4613 | 0.012373 | 4.9386e-05 | 0.0083175 | 8.6415 | 1.0171 | 619.0877 | 111.3842 | 19.1781 | 0.0019443 | 0.32746 | 0.34022
179 | 1.0229 | 618.9042 | 100.7355 | 1.0229 | 4.2672 | 448.0935 | 0.012356 | 4.9359e-05 | 0.0083669 | 8.6383 | 1.0229 | 618.9044 | 100.7355 | 19.1518 | 0.0019433 | 0.3294 | 0.34009
180 | 1.0286 | 617.8046 | 102.2567 | 1.0286 | 4.2596 | 454.8604 | 0.012339 | 4.9268e-05 | 0.0084161 | 8.6223 | 1.0286 | 617.8049 | 102.2567 | 19.1251 | 0.0019397 | 0.33134 | 0.33946
181 | 1.0343 | 619.2707 | 110.8771 | 1.0343 | 4.2697 | 493.2057 | 0.012321 | 4.9382e-05 | 0.0084655 | 8.6423 | 1.0343 | 619.271 | 110.8771 | 19.098 | 0.0019442 | 0.33329 | 0.34025
182 | 1.04 | 620.1864 | 107.3275 | 1.04 | 4.276 | 477.4164 | 0.012304 | 4.9461e-05 | 0.008515 | 8.6546 | 1.04 | 620.1867 | 107.3275 | 19.0705 | 0.0019473 | 0.33524 | 0.34073
183 | 1.0457 | 621.286 | 122.5399 | 1.0457 | 4.2836 | 545.0846 | 0.012286 | 4.9539e-05 | 0.0085645 | 8.6697 | 1.0457 | 621.2862 | 122.5399 | 19.0426 | 0.0019503 | 0.33719 | 0.34133
184 | 1.0514 | 617.6214 | 107.8346 | 1.0514 | 4.2584 | 479.672 | 0.012267 | 4.9245e-05 | 0.0086138 | 8.6184 | 1.0514 | 617.6216 | 107.8346 | 19.0144 | 0.0019388 | 0.33912 | 0.33931
185 | 1.0571 | 618.9042 | 110.37 | 1.0571 | 4.2672 | 490.9501 | 0.012249 | 4.9356e-05 | 0.0086631 | 8.6362 | 1.0571 | 618.9044 | 110.37 | 18.9859 | 0.0019431 | 0.34107 | 0.34001
186 | 1.0629 | 621.4692 | 106.3134 | 1.0629 | 4.2849 | 472.9052 | 0.01223 | 4.9552e-05 | 0.0087127 | 8.672 | 1.0629 | 621.4695 | 106.3133 | 18.9568 | 0.0019509 | 0.34302 | 0.34142
187 | 1.0686 | 622.2017 | 109.8629 | 1.0686 | 4.2899 | 488.6945 | 0.012211 | 4.9611e-05 | 0.0087623 | 8.6823 | 1.0686 | 622.2019 | 109.8629 | 18.9273 | 0.0019532 | 0.34497 | 0.34182
188 | 1.0743 | 619.4534 | 109.3558 | 1.0743 | 4.271 | 486.4389 | 0.012192 | 4.9393e-05 | 0.0088117 | 8.6442 | 1.0743 | 619.4536 | 109.3558 | 18.8975 | 0.0019446 | 0.34692 | 0.34032
189 | 1.08 | 618.5377 | 108.3417 | 1.08 | 4.2647 | 481.9276 | 0.012173 | 4.9331e-05 | 0.008861 | 8.6318 | 1.08 | 618.5379 | 108.3417 | 18.8674 | 0.0019422 | 0.34886 | 0.33983
190 | 1.0857 | 625.683 | 109.8629 | 1.0857 | 4.3139 | 488.6945 | 0.012153 | 4.9894e-05 | 0.0089109 | 8.7319 | 1.0857 | 625.6833 | 109.8629 | 18.8366 | 0.0019643 | 0.35082 | 0.34378
191 | 1.0914 | 621.4692 | 107.3275 | 1.0914 | 4.2849 | 477.4164 | 0.012133 | 4.9561e-05 | 0.0089604 | 8.6737 | 1.0914 | 621.4695 | 107.3275 | 18.8056 | 0.0019512 | 0.35277 | 0.34148
192 | 1.0971 | 621.6519 | 105.8063 | 1.0971 | 4.2861 | 470.6496 | 0.012112 | 4.9589e-05 | 0.00901 | 8.6769 | 1.0971 | 621.6522 | 105.8063 | 18.7742 | 0.0019523 | 0.35473 | 0.34161
193 | 1.1029 | 622.5682 | 113.9196 | 1.1029 | 4.2925 | 506.7393 | 0.012092 | 4.9657e-05 | 0.0090597 | 8.6905 | 1.1029 | 622.5685 | 113.9196 | 18.7424 | 0.001955 | 0.35668 | 0.34214
194 | 1.1086 | 623.118 | 110.8771 | 1.1086 | 4.2962 | 493.2057 | 0.012071 | 4.9706e-05 | 0.0091094 | 8.699 | 1.1086 | 623.1182 | 110.8771 | 18.7101 | 0.0019569 | 0.35864 | 0.34248
195 | 1.1143 | 624.5835 | 111.3842 | 1.1143 | 4.3064 | 495.4613 | 0.01205 | 4.9829e-05 | 0.0091592 | 8.7205 | 1.1143 | 624.5837 | 111.3842 | 18.6774 | 0.0019618 | 0.3606 | 0.34333
196 | 1.12 | 624.4002 | 108.3417 | 1.12 | 4.3051 | 481.9276 | 0.012029 | 4.9829e-05 | 0.0092091 | 8.719 | 1.12 | 624.4005 | 108.3417 | 18.6443 | 0.0019618 | 0.36256 | 0.34327
197 | 1.1257 | 622.7515 | 120.5116 | 1.1257 | 4.2937 | 536.0622 | 0.012007 | 4.9696e-05 | 0.0092588 | 8.6972 | 1.1257 | 622.7517 | 120.5116 | 18.6109 | 0.0019565 | 0.36452 | 0.34241
198 | 1.1314 | 626.049 | 122.0329 | 1.1314 | 4.3165 | 542.829 | 0.011985 | 4.9966e-05 | 0.0093087 | 8.7446 | 1.1314 | 626.0492 | 122.0329 | 18.5769 | 0.0019672 | 0.36649 | 0.34427
199 | 1.1371 | 623.4845 | 110.8771 | 1.1371 | 4.2988 | 493.2057 | 0.011963 | 4.9779e-05 | 0.0093585 | 8.7102 | 1.1371 | 623.4847 | 110.8771 | 18.5427 | 0.0019598 | 0.36845 | 0.34292
200 | 1.1429 | 623.8504 | 124.0612 | 1.1429 | 4.3013 | 551.8515 | 0.011941 | 4.9808e-05 | 0.0094083 | 8.7168 | 1.1429 | 623.8507 | 124.0612 | 18.5081 | 0.0019609 | 0.37041 | 0.34318
201 | 1.1486 | 626.5987 | 111.8912 | 1.1486 | 4.3202 | 497.7169 | 0.011918 | 5.0037e-05 | 0.0094583 | 8.7569 | 1.1486 | 626.599 | 111.8912 | 18.4729 | 0.00197 | 0.37238 | 0.34476
202 | 1.1543 | 622.2017 | 117.9762 | 1.1543 | 4.2899 | 524.7842 | 0.011895 | 4.9696e-05 | 0.009508 | 8.6972 | 1.1543 | 622.2019 | 117.9762 | 18.4376 | 0.0019565 | 0.37433 | 0.34241
203 | 1.16 | 621.6519 | 120.0045 | 1.16 | 4.2861 | 533.8066 | 0.011872 | 4.9671e-05 | 0.0095577 | 8.6913 | 1.16 | 621.6522 | 120.0045 | 18.4019 | 0.0019555 | 0.37629 | 0.34218
204 | 1.1657 | 621.1027 | 121.5258 | 1.1657 | 4.2824 | 540.5734 | 0.011849 | 4.9629e-05 | 0.0096073 | 8.6856 | 1.1657 | 621.103 | 121.5258 | 18.3658 | 0.0019539 | 0.37824 | 0.34195
205 | 1.1714 | 619.8199 | 115.4408 | 1.1714 | 4.2735 | 513.5061 | 0.011825 | 4.9539e-05 | 0.0096569 | 8.6697 | 1.1714 | 619.8201 | 115.4408 | 18.3295 | 0.0019503 | 0.38019 | 0.34133
206 | 1.1771 | 620.1864 | 112.3983 | 1.1771 | 4.276 | 499.9725 | 0.011802 | 4.9589e-05 | 0.0097065 | 8.677 | 1.1771 | 620.1867 | 112.3983 | 18.2927 | 0.0019523 | 0.38214 | 0.34161
207 | 1.1829 | 621.4692 | 109.3558 | 1.1829 | 4.2849 | 486.4389 | 0.011778 | 4.9696e-05 | 0.0097562 | 8.6972 | 1.1829 | 621.4695 | 109.3558 | 18.2554 | 0.0019565 | 0.3841 | 0.34241
208 | 1.1886 | 618.9042 | 123.047 | 1.1886 | 4.2672 | 547.3403 | 0.011753 | 4.9504e-05 | 0.0098057 | 8.6637 | 1.1886 | 618.9044 | 123.047 | 18.218 | 0.001949 | 0.38605 | 0.34109
209 | 1.1943 | 619.4534 | 121.0187 | 1.1943 | 4.271 | 538.3178 | 0.011729 | 4.9563e-05 | 0.0098552 | 8.6739 | 1.1943 | 619.4536 | 121.0187 | 18.18 | 0.0019513 | 0.388 | 0.34149
210 | 1.2 | 615.9726 | 120.0045 | 1.2 | 4.247 | 533.8066 | 0.011704 | 4.9307e-05 | 0.0099045 | 8.6277 | 1.2 | 615.9729 | 120.0045 | 18.1419 | 0.0019412 | 0.38994 | 0.33967
211 | 1.2057 | 617.8046 | 110.37 | 1.2057 | 4.2596 | 490.9501 | 0.01168 | 4.9461e-05 | 0.009954 | 8.656 | 1.2057 | 617.8049 | 110.37 | 18.1034 | 0.0019473 | 0.39189 | 0.34079
212 | 1.2114 | 617.4381 | 114.4267 | 1.2114 | 4.2571 | 508.9949 | 0.011654 | 4.9447e-05 | 0.010003 | 8.6537 | 1.2114 | 617.4384 | 114.4266 | 18.0644 | 0.0019467 | 0.39384 | 0.3407
213 | 1.2171 | 617.6214 | 125.5824 | 1.2171 | 4.2584 | 558.6183 | 0.011629 | 4.9487e-05 | 0.010053 | 8.6592 | 1.2171 | 617.6216 | 125.5824 | 18.025 | 0.0019483 | 0.39578 | 0.34091
214 | 1.2229 | 617.6214 | 110.37 | 1.2229 | 4.2584 | 490.9501 | 0.011603 | 4.9496e-05 | 0.010102 | 8.6622 | 1.2229 | 617.6216 | 110.37 | 17.9852 | 0.0019487 | 0.39773 | 0.34103
215 | 1.2286 | 614.5071 | 105.2992 | 1.2286 | 4.2369 | 468.394 | 0.011578 | 4.9264e-05 | 0.010152 | 8.6216 | 1.2286 | 614.5074 | 105.2992 | 17.9453 | 0.0019395 | 0.39967 | 0.33943
216 | 1.2343 | 617.4381 | 109.3558 | 1.2343 | 4.2571 | 486.4389 | 0.011551 | 4.9517e-05 | 0.010201 | 8.666 | 1.2343 | 617.4384 | 109.3558 | 17.9047 | 0.0019495 | 0.40162 | 0.34118
217 | 1.24 | 615.7894 | 112.3983 | 1.24 | 4.2457 | 499.9725 | 0.011525 | 4.9413e-05 | 0.010251 | 8.6461 | 1.24 | 615.7896 | 112.3983 | 17.8639 | 0.0019454 | 0.40357 | 0.3404
218 | 1.2457 | 615.4228 | 112.9054 | 1.2457 | 4.2432 | 502.2281 | 0.011498 | 4.9394e-05 | 0.0103 | 8.6444 | 1.2457 | 615.4231 | 112.9054 | 17.8227 | 0.0019447 | 0.40551 | 0.34033
219 | 1.2514 | 615.9726 | 108.8488 | 1.2514 | 4.247 | 484.1832 | 0.011472 | 4.9459e-05 | 0.010349 | 8.6557 | 1.2514 | 615.9729 | 108.8488 | 17.781 | 0.0019472 | 0.40746 | 0.34078
220 | 1.2571 | 612.4919 | 107.8346 | 1.2571 | 4.223 | 479.672 | 0.011445 | 4.9208e-05 | 0.010399 | 8.6104 | 1.2571 | 612.4921 | 107.8346 | 17.7392 | 0.0019373 | 0.4094 | 0.33899
221 | 1.2629 | 614.5071 | 109.3558 | 1.2629 | 4.2369 | 486.4389 | 0.011417 | 4.9383e-05 | 0.010448 | 8.6425 | 1.2629 | 614.5074 | 109.3558 | 17.6969 | 0.0019442 | 0.41134 | 0.34026
222 | 1.2686 | 610.6599 | 105.8063 | 1.2686 | 4.2104 | 470.6496 | 0.01139 | 4.9096e-05 | 0.010497 | 8.5922 | 1.2686 | 610.6601 | 105.8063 | 17.6544 | 0.0019329 | 0.41327 | 0.33828
223 | 1.2743 | 608.6446 | 98.2001 | 1.2743 | 4.1965 | 436.8155 | 0.011362 | 4.8956e-05 | 0.010546 | 8.5677 | 1.2743 | 608.6448 | 98.2001 | 17.6117 | 0.0019274 | 0.4152 | 0.33731
224 | 1.28 | 608.6446 | 100.7355 | 1.28 | 4.1965 | 448.0935 | 0.011335 | 4.8987e-05 | 0.010595 | 8.5717 | 1.28 | 608.6448 | 100.7355 | 17.5686 | 0.0019286 | 0.41713 | 0.33747
225 | 1.2857 | 606.4461 | 120.0045 | 1.2857 | 4.1813 | 533.8066 | 0.011307 | 4.8825e-05 | 0.010644 | 8.5449 | 1.2857 | 606.4463 | 120.0045 | 17.5252 | 0.0019223 | 0.41905 | 0.33641
226 | 1.2914 | 608.8273 | 110.37 | 1.2914 | 4.1977 | 490.9501 | 0.011278 | 4.9041e-05 | 0.010693 | 8.5826 | 1.2914 | 608.8275 | 110.37 | 17.4813 | 0.0019308 | 0.42098 | 0.3379
227 | 1.2971 | 605.1633 | 109.8629 | 1.2971 | 4.1725 | 488.6945 | 0.01125 | 4.8779e-05 | 0.010742 | 8.5353 | 1.2971 | 605.1635 | 109.8629 | 17.4372 | 0.0019204 | 0.4229 | 0.33603
228 | 1.3029 | 604.4302 | 108.3417 | 1.3029 | 4.1674 | 481.9276 | 0.011221 | 4.8737e-05 | 0.01079 | 8.5293 | 1.3029 | 604.4305 | 108.3417 | 17.3928 | 0.0019188 | 0.42482 | 0.3358
229 | 1.3086 | 603.3312 | 109.8629 | 1.3086 | 4.1598 | 488.6945 | 0.011192 | 4.8674e-05 | 0.010839 | 8.5183 | 1.3086 | 603.3315 | 109.8629 | 17.3481 | 0.0019163 | 0.42674 | 0.33537
230 | 1.3143 | 604.4302 | 109.8629 | 1.3143 | 4.1674 | 488.6945 | 0.011163 | 4.8789e-05 | 0.010888 | 8.5384 | 1.3143 | 604.4305 | 109.8629 | 17.303 | 0.0019208 | 0.42866 | 0.33616
231 | 1.32 | 603.148 | 106.8204 | 1.32 | 4.1586 | 475.1608 | 0.011134 | 4.872e-05 | 0.010937 | 8.525 | 1.32 | 603.1482 | 106.8204 | 17.2575 | 0.0019181 | 0.43058 | 0.33563
232 | 1.3257 | 600.2164 | 112.9054 | 1.3257 | 4.1383 | 502.2281 | 0.011104 | 4.8502e-05 | 0.010985 | 8.4883 | 1.3257 | 600.2167 | 112.9054 | 17.2118 | 0.0019095 | 0.43249 | 0.33419
233 | 1.3314 | 599.8505 | 106.3134 | 1.3314 | 4.1358 | 472.9052 | 0.011075 | 4.85e-05 | 0.011034 | 8.488 | 1.3314 | 599.8507 | 106.3133 | 17.1658 | 0.0019095 | 0.4344 | 0.33417
234 | 1.3371 | 596.0026 | 95.6647 | 1.3371 | 4.1093 | 425.5375 | 0.011045 | 4.8226e-05 | 0.011082 | 8.4385 | 1.3371 | 596.0029 | 95.6647 | 17.1197 | 0.0018987 | 0.4363 | 0.33222
235 | 1.3429 | 593.4382 | 100.2284 | 1.3429 | 4.0916 | 445.8379 | 0.011015 | 4.8038e-05 | 0.01113 | 8.4071 | 1.3429 | 593.4384 | 100.2284 | 17.0734 | 0.0018913 | 0.43819 | 0.33099
236 | 1.3486 | 596.0026 | 102.7638 | 1.3486 | 4.1093 | 457.116 | 0.010985 | 4.8275e-05 | 0.011178 | 8.4486 | 1.3486 | 596.0029 | 102.7638 | 17.0265 | 0.0019006 | 0.44009 | 0.33262
237 | 1.3543 | 595.6367 | 108.8488 | 1.3543 | 4.1068 | 484.1832 | 0.010954 | 4.8275e-05 | 0.011226 | 8.4486 | 1.3543 | 595.6369 | 108.8488 | 16.9793 | 0.0019006 | 0.44199 | 0.33262
238 | 1.36 | 592.8884 | 110.8771 | 1.36 | 4.0878 | 493.2057 | 0.010924 | 4.8091e-05 | 0.011275 | 8.4149 | 1.36 | 592.8886 | 110.8771 | 16.9319 | 0.0018934 | 0.44388 | 0.3313
239 | 1.3657 | 589.7736 | 108.3417 | 1.3657 | 4.0663 | 481.9276 | 0.010893 | 4.7861e-05 | 0.011322 | 8.3761 | 1.3657 | 589.7738 | 108.3417 | 16.8843 | 0.0018843 | 0.44577 | 0.32977
240 | 1.3714 | 589.2244 | 105.8063 | 1.3714 | 4.0626 | 470.6496 | 0.010862 | 4.7847e-05 | 0.01137 | 8.3737 | 1.3714 | 589.2246 | 105.8063 | 16.8364 | 0.0018838 | 0.44765 | 0.32967
241 | 1.3771 | 588.3081 | 108.3417 | 1.3771 | 4.0562 | 481.9276 | 0.010831 | 4.7813e-05 | 0.011418 | 8.3662 | 1.3771 | 588.3083 | 108.3417 | 16.7882 | 0.0018824 | 0.44953 | 0.32938
242 | 1.3829 | 587.5751 | 100.2284 | 1.3829 | 4.0512 | 445.8379 | 0.0108 | 4.7777e-05 | 0.011466 | 8.3614 | 1.3829 | 587.5753 | 100.2284 | 16.7396 | 0.001881 | 0.45141 | 0.32919
243 | 1.3886 | 585.0106 | 103.778 | 1.3886 | 4.0335 | 461.6272 | 0.010768 | 4.7601e-05 | 0.011513 | 8.3306 | 1.3886 | 585.0108 | 103.7779 | 16.6909 | 0.0018741 | 0.45329 | 0.32798
244 | 1.3943 | 582.6288 | 117.4691 | 1.3943 | 4.0171 | 522.5286 | 0.010737 | 4.744e-05 | 0.011561 | 8.3024 | 1.3943 | 582.629 | 117.4691 | 16.642 | 0.0018677 | 0.45515 | 0.32687
245 | 1.4 | 581.5293 | 102.2567 | 1.4 | 4.0095 | 454.8604 | 0.010705 | 4.7392e-05 | 0.011608 | 8.2926 | 1.4 | 581.5295 | 102.2567 | 16.5928 | 0.0018658 | 0.45702 | 0.32648
246 | 1.4057 | 582.2623 | 104.7921 | 1.4057 | 4.0146 | 466.1384 | 0.010673 | 4.7478e-05 | 0.011656 | 8.309 | 1.4057 | 582.2625 | 104.7921 | 16.5431 | 0.0018692 | 0.45889 | 0.32713
247 | 1.4114 | 578.9642 | 99.2142 | 1.4114 | 3.9918 | 441.3267 | 0.010641 | 4.7243e-05 | 0.011703 | 8.2679 | 1.4114 | 578.9645 | 99.2142 | 16.4934 | 0.00186 | 0.46075 | 0.32551
248 | 1.4171 | 577.1322 | 106.8204 | 1.4171 | 3.9792 | 475.1608 | 0.010609 | 4.7136e-05 | 0.01175 | 8.2478 | 1.4171 | 577.1324 | 106.8204 | 16.4434 | 0.0018558 | 0.46261 | 0.32472
249 | 1.4229 | 576.5824 | 117.4691 | 1.4229 | 3.9754 | 522.5286 | 0.010576 | 4.7118e-05 | 0.011797 | 8.2461 | 1.4229 | 576.5827 | 117.4691 | 16.3931 | 0.0018551 | 0.46446 | 0.32465
250 | 1.4286 | 576.3998 | 106.3134 | 1.4286 | 3.9741 | 472.9052 | 0.010543 | 4.7139e-05 | 0.011844 | 8.2498 | 1.4286 | 576.4 | 106.3133 | 16.3424 | 0.0018559 | 0.46632 | 0.3248
251 | 1.4343 | 575.6667 | 93.6363 | 1.4343 | 3.9691 | 416.515 | 0.010511 | 4.7116e-05 | 0.011892 | 8.2457 | 1.4343 | 575.667 | 93.6363 | 16.2914 | 0.0018549 | 0.46817 | 0.32463
252 | 1.44 | 575.85 | 105.8063 | 1.44 | 3.9703 | 470.6496 | 0.010477 | 4.7176e-05 | 0.011939 | 8.2547 | 1.44 | 575.8502 | 105.8063 | 16.24 | 0.0018573 | 0.47003 | 0.32499
253 | 1.4457 | 570.7199 | 103.2709 | 1.4457 | 3.935 | 459.3716 | 0.010444 | 4.6784e-05 | 0.011986 | 8.1877 | 1.4457 | 570.7201 | 103.2709 | 16.1887 | 0.0018419 | 0.47187 | 0.32235
254 | 1.4514 | 570.3534 | 105.2992 | 1.4514 | 3.9324 | 468.394 | 0.010411 | 4.6792e-05 | 0.012032 | 8.189 | 1.4514 | 570.3536 | 105.2992 | 16.137 | 0.0018422 | 0.47371 | 0.3224
255 | 1.4571 | 567.0559 | 102.2567 | 1.4571 | 3.9097 | 454.8604 | 0.010378 | 4.6567e-05 | 0.012079 | 8.1482 | 1.4571 | 567.0561 | 102.2567 | 16.0852 | 0.0018333 | 0.47555 | 0.3208
256 | 1.4629 | 564.4908 | 87.5514 | 1.4629 | 3.892 | 389.4477 | 0.010344 | 4.6386e-05 | 0.012125 | 8.118 | 1.4629 | 564.4911 | 87.5514 | 16.0333 | 0.0018262 | 0.47737 | 0.31961
257 | 1.4686 | 565.9563 | 96.1717 | 1.4686 | 3.9021 | 427.7931 | 0.01031 | 4.6545e-05 | 0.012172 | 8.1459 | 1.4686 | 565.9566 | 96.1717 | 15.9809 | 0.0018325 | 0.4792 | 0.3207
258 | 1.4743 | 565.0406 | 106.3134 | 1.4743 | 3.8958 | 472.9052 | 0.010276 | 4.6509e-05 | 0.012218 | 8.1395 | 1.4743 | 565.0408 | 106.3133 | 15.9282 | 0.0018311 | 0.48104 | 0.32045
259 | 1.48 | 562.6588 | 99.7213 | 1.48 | 3.8794 | 443.5823 | 0.010242 | 4.6361e-05 | 0.012265 | 8.1121 | 1.48 | 562.6591 | 99.7213 | 15.8753 | 0.0018252 | 0.48286 | 0.31938
260 | 1.4857 | 559.9105 | 93.6363 | 1.4857 | 3.8604 | 416.515 | 0.010208 | 4.6166e-05 | 0.012311 | 8.0795 | 1.4857 | 559.9108 | 93.6363 | 15.8223 | 0.0018176 | 0.48468 | 0.31809
261 | 1.4914 | 560.6436 | 87.0443 | 1.4914 | 3.8655 | 387.1921 | 0.010173 | 4.6267e-05 | 0.012357 | 8.0971 | 1.4914 | 560.6438 | 87.0443 | 15.7689 | 0.0018215 | 0.4865 | 0.31878
262 | 1.4971 | 554.4145 | 99.7213 | 1.4971 | 3.8226 | 443.5823 | 0.010139 | 4.5801e-05 | 0.012403 | 8.0142 | 1.4971 | 554.4147 | 99.7213 | 15.7156 | 0.0018032 | 0.4883 | 0.31552
263 | 1.5029 | 550.7505 | 102.7638 | 1.5029 | 3.7973 | 457.116 | 0.010105 | 4.5531e-05 | 0.012448 | 7.9683 | 1.5029 | 550.7507 | 102.7638 | 15.6624 | 0.0017925 | 0.4901 | 0.31371
264 | 1.5086 | 552.3992 | 97.1859 | 1.5086 | 3.8087 | 432.3043 | 0.01007 | 4.5708e-05 | 0.012494 | 7.9993 | 1.5086 | 552.3995 | 97.1859 | 15.6086 | 0.0017995 | 0.4919 | 0.31493
265 | 1.5143 | 545.2539 | 100.2284 | 1.5143 | 3.7594 | 445.8379 | 0.010036 | 4.5157e-05 | 0.012539 | 7.903 | 1.5143 | 545.2541 | 100.2284 | 15.5552 | 0.0017779 | 0.49367 | 0.31114
266 | 1.52 | 534.811 | 100.2284 | 1.52 | 3.6874 | 445.8379 | 0.010002 | 4.434e-05 | 0.012584 | 7.7585 | 1.52 | 534.8113 | 100.2284 | 15.5024 | 0.0017457 | 0.49542 | 0.30545
267 | 1.5257 | 530.2307 | 97.693 | 1.5257 | 3.6558 | 434.5599 | 0.0099675 | 4.3992e-05 | 0.012628 | 7.699 | 1.5257 | 530.2309 | 97.693 | 15.4497 | 0.001732 | 0.49715 | 0.30311
268 | 1.5314 | 527.2992 | 99.2142 | 1.5314 | 3.6356 | 441.3267 | 0.0099335 | 4.3788e-05 | 0.012671 | 7.6634 | 1.5314 | 527.2994 | 99.2142 | 15.397 | 0.001724 | 0.49887 | 0.30171
269 | 1.5371 | 522.5362 | 90.0868 | 1.5371 | 3.6028 | 400.7258 | 0.0098996 | 4.344e-05 | 0.012715 | 7.601 | 1.5371 | 522.5364 | 90.0868 | 15.3444 | 0.0017102 | 0.50059 | 0.29925
270 | 1.5429 | 517.9559 | 95.6647 | 1.5429 | 3.5712 | 425.5375 | 0.0098657 | 4.3091e-05 | 0.012758 | 7.5413 | 1.5429 | 517.9561 | 95.6647 | 15.2919 | 0.0016965 | 0.50228 | 0.2969
271 | 1.5486 | 512.6425 | 98.7071 | 1.5486 | 3.5345 | 439.0711 | 0.009832 | 4.2688e-05 | 0.012801 | 7.4708 | 1.5486 | 512.6427 | 98.7071 | 15.2396 | 0.0016806 | 0.50396 | 0.29412
272 | 1.5543 | 509.8948 | 92.6222 | 1.5543 | 3.5156 | 412.0038 | 0.0097982 | 4.2498e-05 | 0.012843 | 7.4375 | 1.5543 | 509.895 | 92.6222 | 15.1873 | 0.0016732 | 0.50564 | 0.29282
273 | 1.56 | 506.5967 | 94.1434 | 1.56 | 3.4929 | 418.7706 | 0.0097645 | 4.227e-05 | 0.012885 | 7.3963 | 1.56 | 506.5969 | 94.1434 | 15.135 | 0.0016642 | 0.5073 | 0.29119
274 | 1.5657 | 499.4514 | 85.016 | 1.5657 | 3.4436 | 378.1697 | 0.009731 | 4.1705e-05 | 0.012927 | 7.2987 | 1.5657 | 499.4516 | 85.016 | 15.0831 | 0.0016419 | 0.50894 | 0.28735
275 | 1.5714 | 497.6194 | 90.5939 | 1.5714 | 3.431 | 402.9814 | 0.0096974 | 4.159e-05 | 0.012969 | 7.2787 | 1.5714 | 497.6196 | 90.5938 | 15.0311 | 0.0016374 | 0.51058 | 0.28656
276 | 1.5771 | 493.2223 | 94.6505 | 1.5771 | 3.4006 | 421.0262 | 0.009664 | 4.1269e-05 | 0.01301 | 7.2211 | 1.5771 | 493.2225 | 94.6505 | 14.9792 | 0.0016247 | 0.5122 | 0.2843
277 | 1.5829 | 495.0543 | 92.1151 | 1.5829 | 3.4133 | 409.7482 | 0.0096302 | 4.1454e-05 | 0.013051 | 7.2548 | 1.5829 | 495.0545 | 92.1151 | 14.9268 | 0.001632 | 0.51384 | 0.28562
278 | 1.5886 | 492.4899 | 84.5089 | 1.5886 | 3.3956 | 375.9141 | 0.0095964 | 4.1278e-05 | 0.013093 | 7.2241 | 1.5886 | 492.4901 | 84.5089 | 14.8744 | 0.0016251 | 0.51546 | 0.28441
279 | 1.5943 | 489.7416 | 88.0584 | 1.5943 | 3.3767 | 391.7034 | 0.0095625 | 4.1087e-05 | 0.013134 | 7.1907 | 1.5943 | 489.7418 | 88.0584 | 14.8219 | 0.0016176 | 0.51708 | 0.2831
280 | 1.6 | 485.711 | 87.5514 | 1.6 | 3.3489 | 389.4477 | 0.0095288 | 4.0796e-05 | 0.013175 | 7.1383 | 1.6 | 485.7112 | 87.5514 | 14.7696 | 0.0016061 | 0.51868 | 0.28104
281 | 1.6057 | 485.711 | 88.0584 | 1.6057 | 3.3489 | 391.7034 | 0.0094948 | 4.0828e-05 | 0.013215 | 7.1453 | 1.6057 | 485.7112 | 88.0584 | 14.717 | 0.0016074 | 0.52029 | 0.28131
282 | 1.6114 | 484.2455 | 92.1151 | 1.6114 | 3.3388 | 409.7482 | 0.0094607 | 4.0745e-05 | 0.013256 | 7.1307 | 1.6114 | 484.2457 | 92.1151 | 14.6642 | 0.0016041 | 0.5219 | 0.28074
283 | 1.6171 | 485.5278 | 93.6363 | 1.6171 | 3.3476 | 416.515 | 0.0094264 | 4.09e-05 | 0.013297 | 7.1567 | 1.6171 | 485.528 | 93.6363 | 14.6109 | 0.0016103 | 0.52351 | 0.28176
284 | 1.6229 | 478.0159 | 92.1151 | 1.6229 | 3.2958 | 409.7482 | 0.0093924 | 4.03e-05 | 0.013337 | 7.0529 | 1.6229 | 478.0161 | 92.1151 | 14.5582 | 0.0015866 | 0.52509 | 0.27767
285 | 1.6286 | 477.65 | 84.5089 | 1.6286 | 3.2933 | 375.9141 | 0.0093582 | 4.031e-05 | 0.013378 | 7.0546 | 1.6286 | 477.6502 | 84.5089 | 14.5052 | 0.001587 | 0.52668 | 0.27774
286 | 1.6343 | 473.9854 | 87.5514 | 1.6343 | 3.268 | 389.4477 | 0.0093241 | 4.004e-05 | 0.013418 | 7.0074 | 1.6343 | 473.9856 | 87.5514 | 14.4523 | 0.0015764 | 0.52826 | 0.27588
287 | 1.64 | 471.2377 | 83.4947 | 1.64 | 3.2491 | 371.4029 | 0.0092899 | 3.9855e-05 | 0.013458 | 6.9738 | 1.64 | 471.2378 | 83.4947 | 14.3994 | 0.0015691 | 0.52983 | 0.27456
288 | 1.6457 | 471.7869 | 86.5372 | 1.6457 | 3.2529 | 384.9365 | 0.0092556 | 3.9935e-05 | 0.013497 | 6.989 | 1.6457 | 471.787 | 86.5372 | 14.3462 | 0.0015723 | 0.5314 | 0.27516
289 | 1.6514 | 468.3061 | 84.0018 | 1.6514 | 3.2289 | 373.6585 | 0.0092213 | 3.9681e-05 | 0.013537 | 6.9446 | 1.6514 | 468.3063 | 84.0018 | 14.293 | 0.0015623 | 0.53296 | 0.27341
290 | 1.6571 | 462.8095 | 84.0018 | 1.6571 | 3.191 | 373.6585 | 0.0091872 | 3.9262e-05 | 0.013576 | 6.87 | 1.6571 | 462.8097 | 84.0018 | 14.2402 | 0.0015458 | 0.53451 | 0.27047
291 | 1.6629 | 459.1455 | 75.8885 | 1.6629 | 3.1657 | 337.5688 | 0.0091532 | 3.8984e-05 | 0.013615 | 6.8226 | 1.6629 | 459.1457 | 75.8885 | 14.1875 | 0.0015348 | 0.53604 | 0.26861
292 | 1.6686 | 459.3287 | 84.5089 | 1.6686 | 3.167 | 375.9141 | 0.009119 | 3.904e-05 | 0.013654 | 6.8324 | 1.6686 | 459.3289 | 84.5089 | 14.1345 | 0.001537 | 0.53758 | 0.26899
293 | 1.6743 | 452.0007 | 87.5514 | 1.6743 | 3.1164 | 389.4477 | 0.0090852 | 3.8457e-05 | 0.013693 | 6.7303 | 1.6743 | 452.0009 | 87.5514 | 14.082 | 0.001514 | 0.53909 | 0.26497
294 | 1.68 | 449.0692 | 81.9735 | 1.68 | 3.0962 | 364.6361 | 0.0090514 | 3.8253e-05 | 0.013731 | 6.6935 | 1.68 | 449.0693 | 81.9735 | 14.0296 | 0.001506 | 0.5406 | 0.26352
295 | 1.6857 | 447.7863 | 78.931 | 1.6857 | 3.0874 | 351.1024 | 0.0090175 | 3.8177e-05 | 0.013769 | 6.6813 | 1.6857 | 447.7865 | 78.931 | 13.9771 | 0.001503 | 0.5421 | 0.26304
296 | 1.6914 | 445.0386 | 86.5372 | 1.6914 | 3.0684 | 384.9365 | 0.0089836 | 3.7982e-05 | 0.013807 | 6.6472 | 1.6914 | 445.0388 | 86.5372 | 13.9246 | 0.0014954 | 0.5436 | 0.2617
297 | 1.6971 | 445.9543 | 88.0584 | 1.6971 | 3.0747 | 391.7034 | 0.0089495 | 3.8107e-05 | 0.013845 | 6.6679 | 1.6971 | 445.9545 | 88.0584 | 13.8718 | 0.0015003 | 0.5451 | 0.26251
298 | 1.7029 | 440.2751 | 79.4381 | 1.7029 | 3.0356 | 353.358 | 0.0089157 | 3.7654e-05 | 0.013883 | 6.5898 | 1.7029 | 440.2752 | 79.4381 | 13.8193 | 0.0014825 | 0.54658 | 0.25944
299 | 1.7086 | 434.9617 | 68.2823 | 1.7086 | 2.999 | 303.7347 | 0.008882 | 3.7239e-05 | 0.01392 | 6.5171 | 1.7086 | 434.9619 | 68.2823 | 13.7672 | 0.0014661 | 0.54804 | 0.25658
300 | 1.7143 | 432.9464 | 82.9876 | 1.7143 | 2.9851 | 369.1473 | 0.0088484 | 3.7105e-05 | 0.013957 | 6.4937 | 1.7143 | 432.9466 | 82.9876 | 13.715 | 0.0014608 | 0.54951 | 0.25566
301 | 1.72 | 427.0839 | 87.0443 | 1.72 | 2.9446 | 387.1921 | 0.008815 | 3.6647e-05 | 0.013994 | 6.4125 | 1.72 | 427.0841 | 87.0443 | 13.6633 | 0.0014428 | 0.55095 | 0.25246
302 | 1.7257 | 423.2366 | 76.9027 | 1.7257 | 2.9181 | 342.08 | 0.0087818 | 3.6349e-05 | 0.01403 | 6.3613 | 1.7257 | 423.2368 | 76.9027 | 13.6118 | 0.0014311 | 0.55238 | 0.25045
303 | 1.7314 | 421.4046 | 77.4097 | 1.7314 | 2.9055 | 344.3356 | 0.0087486 | 3.6229e-05 | 0.014067 | 6.3404 | 1.7314 | 421.4048 | 77.4097 | 13.5603 | 0.0014264 | 0.55381 | 0.24962
304 | 1.7371 | 413.7095 | 73.3531 | 1.7371 | 2.8524 | 326.2907 | 0.0087158 | 3.5611e-05 | 0.014102 | 6.2311 | 1.7371 | 413.7097 | 73.3531 | 13.5095 | 0.001402 | 0.55521 | 0.24532
305 | 1.7429 | 410.7785 | 76.3956 | 1.7429 | 2.8322 | 339.8244 | 0.008683 | 3.5389e-05 | 0.014138 | 6.1934 | 1.7429 | 410.7787 | 76.3956 | 13.4587 | 0.0013933 | 0.5566 | 0.24384
306 | 1.7486 | 405.6484 | 83.4947 | 1.7486 | 2.7968 | 371.4029 | 0.0086506 | 3.4983e-05 | 0.014173 | 6.1224 | 1.7486 | 405.6486 | 83.4947 | 13.4084 | 0.0013773 | 0.55798 | 0.24104
307 | 1.7543 | 398.6863 | 59.1548 | 1.7543 | 2.7488 | 263.1337 | 0.0086185 | 3.4418e-05 | 0.014207 | 6.0235 | 1.7543 | 398.6865 | 59.1548 | 13.3587 | 0.0013551 | 0.55933 | 0.23715
308 | 1.76 | 394.8391 | 70.3106 | 1.76 | 2.7223 | 312.7571 | 0.0085866 | 3.4127e-05 | 0.014241 | 5.9715 | 1.76 | 394.8392 | 70.3106 | 13.3092 | 0.0013436 | 0.56068 | 0.2351
309 | 1.7657 | 386.045 | 79.9452 | 1.7657 | 2.6617 | 355.6136 | 0.0085552 | 3.3395e-05 | 0.014275 | 5.8444 | 1.7657 | 386.0451 | 79.9451 | 13.2606 | 0.0013148 | 0.56199 | 0.23009
310 | 1.7714 | 377.8006 | 62.1973 | 1.7714 | 2.6048 | 276.6674 | 0.0085244 | 3.2714e-05 | 0.014307 | 5.7253 | 1.7714 | 377.8008 | 62.1973 | 13.2129 | 0.001288 | 0.56328 | 0.22541
311 | 1.7771 | 369.5563 | 73.3531 | 1.7771 | 2.548 | 326.2907 | 0.0084941 | 3.2037e-05 | 0.014339 | 5.6059 | 1.7771 | 369.5565 | 73.3531 | 13.1659 | 0.0012613 | 0.56454 | 0.2207
312 | 1.7829 | 366.4415 | 70.8177 | 1.7829 | 2.5265 | 315.0127 | 0.008464 | 3.1793e-05 | 0.014371 | 5.5641 | 1.7829 | 366.4416 | 70.8177 | 13.1192 | 0.0012517 | 0.56579 | 0.21906
313 | 1.7886 | 358.5637 | 65.7469 | 1.7886 | 2.4722 | 292.4566 | 0.0084344 | 3.114e-05 | 0.014402 | 5.4497 | 1.7886 | 358.5638 | 65.7469 | 13.0733 | 0.001226 | 0.56702 | 0.21456
314 | 1.7943 | 351.9681 | 55.6053 | 1.7943 | 2.4267 | 247.3445 | 0.0084051 | 3.0596e-05 | 0.014433 | 5.3546 | 1.7943 | 351.9683 | 55.6053 | 13.028 | 0.0012046 | 0.56822 | 0.21081
315 | 1.8 | 345.1893 | 63.7186 | 1.8 | 2.38 | 283.4342 | 0.0083764 | 3.0041e-05 | 0.014463 | 5.2564 | 1.8 | 345.1894 | 63.7186 | 12.9834 | 0.0011827 | 0.56941 | 0.20695
316 | 1.8057 | 341.342 | 63.7186 | 1.8057 | 2.3535 | 283.4342 | 0.0083478 | 2.9728e-05 | 0.014493 | 5.2027 | 1.8057 | 341.3422 | 63.7186 | 12.9391 | 0.0011704 | 0.57058 | 0.20483
317 | 1.8114 | 332.1814 | 49.0132 | 1.8114 | 2.2903 | 218.0216 | 0.0083199 | 2.8957e-05 | 0.014522 | 5.0678 | 1.8114 | 332.1815 | 49.0132 | 12.8959 | 0.0011401 | 0.57172 | 0.19952
318 | 1.8171 | 326.8686 | 63.2115 | 1.8171 | 2.2537 | 281.1786 | 0.0082923 | 2.8525e-05 | 0.01455 | 4.9913 | 1.8171 | 326.8688 | 63.2115 | 12.8532 | 0.001123 | 0.57284 | 0.19651
319 | 1.8229 | 321.7385 | 55.6053 | 1.8229 | 2.2183 | 247.3445 | 0.0082651 | 2.8098e-05 | 0.014578 | 4.9174 | 1.8229 | 321.7387 | 55.6053 | 12.8109 | 0.0011062 | 0.57395 | 0.1936
320 | 1.8286 | 315.876 | 44.9566 | 1.8286 | 2.1779 | 199.9767 | 0.0082383 | 2.7611e-05 | 0.014606 | 4.8321 | 1.8286 | 315.8761 | 44.9566 | 12.7693 | 0.001087 | 0.57503 | 0.19024
321 | 1.8343 | 311.479 | 59.1548 | 1.8343 | 2.1476 | 263.1337 | 0.0082117 | 2.7251e-05 | 0.014633 | 4.7691 | 1.8343 | 311.4791 | 59.1548 | 12.7281 | 0.0010729 | 0.57611 | 0.18776
322 | 1.84 | 306.5321 | 64.2256 | 1.84 | 2.1135 | 285.6898 | 0.0081854 | 2.6846e-05 | 0.01466 | 4.6975 | 1.84 | 306.5323 | 64.2256 | 12.6875 | 0.0010569 | 0.57716 | 0.18494
323 | 1.8457 | 301.9518 | 52.5628 | 1.8457 | 2.0819 | 233.8108 | 0.0081595 | 2.6463e-05 | 0.014686 | 4.6313 | 1.8457 | 301.9519 | 52.5628 | 12.6472 | 0.0010419 | 0.5782 | 0.18234
324 | 1.8514 | 293.341 | 53.0699 | 1.8514 | 2.0225 | 236.0664 | 0.0081342 | 2.5731e-05 | 0.014712 | 4.5031 | 1.8514 | 293.3411 | 53.0699 | 12.608 | 0.001013 | 0.57922 | 0.17729
325 | 1.8571 | 290.2267 | 60.6761 | 1.8571 | 2.001 | 269.9006 | 0.0081091 | 2.5484e-05 | 0.014738 | 4.4591 | 1.8571 | 290.2269 | 60.6761 | 12.5691 | 0.0010033 | 0.58022 | 0.17555
326 | 1.8629 | 280.6996 | 64.7327 | 1.8629 | 1.9354 | 287.9454 | 0.0080847 | 2.4663e-05 | 0.014762 | 4.3162 | 1.8629 | 280.6997 | 64.7327 | 12.5313 | 0.00097098 | 0.58119 | 0.16993
327 | 1.8686 | 278.8676 | 42.9283 | 1.8686 | 1.9227 | 190.9543 | 0.0080604 | 2.4522e-05 | 0.014787 | 4.2916 | 1.8686 | 278.8677 | 42.9282 | 12.4937 | 0.00096544 | 0.58216 | 0.16896
328 | 1.8743 | 272.6385 | 47.9991 | 1.8743 | 1.8798 | 213.5104 | 0.0080366 | 2.3994e-05 | 0.014811 | 4.1991 | 1.8743 | 272.6387 | 47.9991 | 12.4568 | 0.00094464 | 0.5831 | 0.16532
329 | 1.88 | 266.043 | 51.5486 | 1.88 | 1.8343 | 229.2996 | 0.0080133 | 2.3436e-05 | 0.014834 | 4.1008 | 1.88 | 266.0431 | 51.5486 | 12.4206 | 0.00092268 | 0.58402 | 0.16145
330 | 1.8857 | 262.379 | 41.9141 | 1.8857 | 1.809 | 186.4431 | 0.0079902 | 2.3128e-05 | 0.014857 | 4.0475 | 1.8857 | 262.3791 | 41.9141 | 12.3848 | 0.00091053 | 0.58494 | 0.15935
331 | 1.8914 | 255.0503 | 45.9707 | 1.8914 | 1.7585 | 204.4879 | 0.0079677 | 2.2499e-05 | 0.01488 | 3.9375 | 1.8914 | 255.0504 | 45.9707 | 12.35 | 0.00088578 | 0.58582 | 0.15502
332 | 1.8971 | 253.4016 | 53.5769 | 1.8971 | 1.7471 | 238.3221 | 0.0079453 | 2.2375e-05 | 0.014902 | 3.9151 | 1.8971 | 253.4017 | 53.5769 | 12.3152 | 0.00088089 | 0.5867 | 0.15414
333 | 1.9029 | 246.4395 | 43.9424 | 1.9029 | 1.6991 | 195.4655 | 0.0079234 | 2.1772e-05 | 0.014924 | 3.8104 | 1.9029 | 246.4396 | 43.9424 | 12.2813 | 0.00085718 | 0.58756 | 0.15001
334 | 1.9086 | 246.9893 | 51.5486 | 1.9086 | 1.7029 | 229.2996 | 0.0079014 | 2.1837e-05 | 0.014946 | 3.8218 | 1.9086 | 246.9894 | 51.5486 | 12.2472 | 0.00085974 | 0.58842 | 0.15046
335 | 1.9143 | 241.4933 | 38.8716 | 1.9143 | 1.665 | 172.9094 | 0.0078799 | 2.1367e-05 | 0.014967 | 3.7395 | 1.9143 | 241.4934 | 38.8716 | 12.2138 | 0.00084124 | 0.58926 | 0.14722
336 | 1.92 | 237.4621 | 35.8291 | 1.92 | 1.6372 | 159.3758 | 0.0078586 | 2.103e-05 | 0.014988 | 3.6798 | 1.92 | 237.4622 | 35.8291 | 12.1809 | 0.00082795 | 0.59009 | 0.14487
337 | 1.9257 | 235.8134 | 42.4212 | 1.9257 | 1.6259 | 188.6987 | 0.0078374 | 2.0896e-05 | 0.015009 | 3.6569 | 1.9257 | 235.8135 | 42.4212 | 12.1481 | 0.00082266 | 0.59091 | 0.14397
338 | 1.9314 | 230.1341 | 41.407 | 1.9314 | 1.5867 | 184.1875 | 0.0078167 | 2.0407e-05 | 0.01503 | 3.5714 | 1.9314 | 230.1342 | 41.407 | 12.1159 | 0.00080343 | 0.59171 | 0.14061
339 | 1.9371 | 226.1036 | 44.9566 | 1.9371 | 1.5589 | 199.9767 | 0.0077963 | 2.0067e-05 | 0.01505 | 3.5113 | 1.9371 | 226.1037 | 44.9566 | 12.0843 | 0.00079005 | 0.5925 | 0.13824
340 | 1.9429 | 225.9203 | 51.5486 | 1.9429 | 1.5577 | 229.2996 | 0.0077759 | 2.0062e-05 | 0.01507 | 3.511 | 1.9429 | 225.9204 | 51.5486 | 12.0526 | 0.00078984 | 0.59329 | 0.13823
341 | 1.9486 | 222.8055 | 50.0274 | 1.9486 | 1.5362 | 222.5328 | 0.0077556 | 1.9799e-05 | 0.015089 | 3.465 | 1.9486 | 222.8056 | 50.0274 | 12.0213 | 0.0007795 | 0.59407 | 0.13642
342 | 1.9543 | 220.241 | 38.3645 | 1.9543 | 1.5185 | 170.6538 | 0.0077356 | 1.9585e-05 | 0.015109 | 3.4276 | 1.9543 | 220.2411 | 38.3645 | 11.9902 | 0.00077107 | 0.59484 | 0.13494
343 | 1.96 | 215.844 | 41.9141 | 1.96 | 1.4882 | 186.4431 | 0.0077159 | 1.9211e-05 | 0.015128 | 3.3614 | 1.96 | 215.8441 | 41.9141 | 11.9597 | 0.00075633 | 0.5956 | 0.13234
344 | 1.9657 | 211.6302 | 44.9566 | 1.9657 | 1.4591 | 199.9767 | 0.0076966 | 1.8845e-05 | 0.015147 | 3.2981 | 1.9657 | 211.6303 | 44.9566 | 11.9297 | 0.00074193 | 0.59634 | 0.12985
345 | 1.9714 | 208.5154 | 33.8008 | 1.9714 | 1.4377 | 150.3534 | 0.0076774 | 1.858e-05 | 0.015166 | 3.2517 | 1.9714 | 208.5155 | 33.8008 | 11.9 | 0.00073151 | 0.59707 | 0.12802
346 | 1.9771 | 199.3548 | 37.8574 | 1.9771 | 1.3745 | 168.3982 | 0.0076591 | 1.7779e-05 | 0.015183 | 3.1109 | 1.9771 | 199.3548 | 37.8574 | 11.8716 | 0.00069994 | 0.59777 | 0.12247
347 | 1.9829 | 199.1715 | 31.2654 | 1.9829 | 1.3732 | 139.0753 | 0.0076408 | 1.7771e-05 | 0.015201 | 3.11 | 1.9829 | 199.1716 | 31.2654 | 11.8432 | 0.00069963 | 0.59847 | 0.12244
348 | 1.9886 | 195.6908 | 33.2937 | 1.9886 | 1.3492 | 148.0978 | 0.0076227 | 1.7471e-05 | 0.015219 | 3.0576 | 1.9886 | 195.6908 | 33.2937 | 11.8152 | 0.00068784 | 0.59916 | 0.12038
349 | 1.9943 | 187.9962 | 30.2512 | 1.9943 | 1.2962 | 134.5641 | 0.0076053 | 1.6795e-05 | 0.015235 | 2.9392 | 1.9943 | 187.9963 | 30.2512 | 11.7882 | 0.0006612 | 0.59982 | 0.11572
350 | 2 | 183.7824 | 38.8716 | 2 | 1.2671 | 172.9094 | 0.0075882 | 1.6431e-05 | 0.015252 | 2.8751 | 2 | 183.7825 | 38.8716 | 11.7618 | 0.00064689 | 0.60047 | 0.11319
351 | 2.0057 | 179.568 | 30.7583 | 2.0057 | 1.2381 | 136.8197 | 0.0075715 | 1.6061e-05 | 0.015268 | 2.8108 | 2.0057 | 179.5681 | 30.7583 | 11.7359 | 0.00063232 | 0.6011 | 0.11066
352 | 2.0114 | 176.8203 | 29.7441 | 2.0114 | 1.2191 | 132.3085 | 0.0075551 | 1.5824e-05 | 0.015284 | 2.7694 | 2.0114 | 176.8204 | 29.7441 | 11.7104 | 0.00062301 | 0.60173 | 0.10903
353 | 2.0171 | 171.507 | 28.2229 | 2.0171 | 1.1825 | 125.5417 | 0.0075391 | 1.536e-05 | 0.015299 | 2.6877 | 2.0171 | 171.507 | 28.2229 | 11.6856 | 0.00060474 | 0.60233 | 0.10582
354 | 2.0229 | 169.4917 | 37.8574 | 2.0229 | 1.1686 | 168.3982 | 0.0075232 | 1.5186e-05 | 0.015314 | 2.6576 | 2.0229 | 169.4918 | 37.8574 | 11.661 | 0.00059786 | 0.60293 | 0.10463
355 | 2.0286 | 163.0794 | 30.7583 | 2.0286 | 1.1244 | 136.8197 | 0.0075079 | 1.4619e-05 | 0.015329 | 2.5585 | 2.0286 | 163.0795 | 30.7583 | 11.6373 | 0.00057556 | 0.6035 | 0.10073
356 | 2.0343 | 160.1484 | 34.3079 | 2.0343 | 1.1042 | 152.609 | 0.0074929 | 1.4364e-05 | 0.015343 | 2.5139 | 2.0343 | 160.1485 | 34.3079 | 11.614 | 0.00056552 | 0.60407 | 0.098971
357 | 2.04 | 155.5681 | 25.1804 | 2.04 | 1.0726 | 112.008 | 0.0074782 | 1.3963e-05 | 0.015357 | 2.4432 | 2.04 | 155.5682 | 25.1804 | 11.5913 | 0.00054973 | 0.60462 | 0.096191
358 | 2.0457 | 150.0715 | 19.6025 | 2.0457 | 1.0347 | 87.1964 | 0.0074641 | 1.3474e-05 | 0.015371 | 2.3581 | 2.0457 | 150.0716 | 19.6025 | 11.5694 | 0.00053048 | 0.60515 | 0.092839
359 | 2.0514 | 145.1253 | 30.7583 | 2.0514 | 1.0006 | 136.8197 | 0.0074504 | 1.3037e-05 | 0.015384 | 2.2815 | 2.0514 | 145.1253 | 30.7583 | 11.5481 | 0.00051325 | 0.60566 | 0.089823
360 | 2.0571 | 140.545 | 23.6592 | 2.0571 | 0.96902 | 105.2412 | 0.0074371 | 1.2633e-05 | 0.015396 | 2.2106 | 2.0571 | 140.545 | 23.6592 | 11.5275 | 0.00049738 | 0.60616 | 0.08703
361 | 2.0629 | 138.8956 | 20.6167 | 2.0629 | 0.95765 | 91.7076 | 0.0074239 | 1.2489e-05 | 0.015409 | 2.1856 | 2.0629 | 138.8957 | 20.6167 | 11.5071 | 0.00049169 | 0.60665 | 0.086049
362 | 2.0686 | 132.1174 | 25.1804 | 2.0686 | 0.91092 | 112.008 | 0.0074114 | 1.1885e-05 | 0.015421 | 2.0799 | 2.0686 | 132.1174 | 25.1804 | 11.4877 | 0.0004679 | 0.60712 | 0.081887
363 | 2.0743 | 130.468 | 26.7017 | 2.0743 | 0.89955 | 118.7749 | 0.007399 | 1.1742e-05 | 0.015433 | 2.0549 | 2.0743 | 130.4681 | 26.7017 | 11.4685 | 0.00046227 | 0.60758 | 0.080901
364 | 2.08 | 126.804 | 18.5884 | 2.08 | 0.87428 | 82.6852 | 0.0073869 | 1.1419e-05 | 0.015444 | 1.998 | 2.08 | 126.8041 | 18.5884 | 11.4498 | 0.00044956 | 0.60803 | 0.078663
365 | 2.0857 | 125.1553 | 28.2229 | 2.0857 | 0.86292 | 125.5417 | 0.007375 | 1.1273e-05 | 0.015455 | 1.9729 | 2.0857 | 125.1553 | 28.2229 | 11.4313 | 0.00044383 | 0.60847 | 0.077674
366 | 2.0914 | 119.8419 | 20.6167 | 2.0914 | 0.82628 | 91.7076 | 0.0073635 | 1.0799e-05 | 0.015466 | 1.8899 | 2.0914 | 119.842 | 20.6167 | 11.4135 | 0.00042516 | 0.6089 | 0.074407
367 | 2.0971 | 118.1932 | 17.5742 | 2.0971 | 0.81491 | 78.1739 | 0.0073522 | 1.0657e-05 | 0.015477 | 1.8647 | 2.0971 | 118.1932 | 17.5742 | 11.396 | 0.00041956 | 0.60932 | 0.073413
368 | 2.1029 | 117.0942 | 29.7441 | 2.1029 | 0.80734 | 132.3085 | 0.007341 | 1.056e-05 | 0.015487 | 1.8481 | 2.1029 | 117.0943 | 29.7441 | 11.3786 | 0.00041575 | 0.60974 | 0.07276
369 | 2.1086 | 113.4296 | 23.6592 | 2.1086 | 0.78207 | 105.2412 | 0.0073302 | 1.0234e-05 | 0.015498 | 1.791 | 2.1086 | 113.4297 | 23.6592 | 11.3618 | 0.0004029 | 0.61014 | 0.070511
370 | 2.1143 | 110.8646 | 20.6167 | 2.1143 | 0.76438 | 91.7076 | 0.0073195 | 1.0006e-05 | 0.015508 | 1.7512 | 2.1143 | 110.8646 | 20.6167 | 11.3453 | 0.00039394 | 0.61053 | 0.068943
371 | 2.12 | 108.6666 | 21.6309 | 2.12 | 0.74923 | 96.2188 | 0.0073091 | 9.8132e-06 | 0.015517 | 1.7171 | 2.12 | 108.6667 | 21.6309 | 11.3291 | 0.00038635 | 0.61092 | 0.067602
372 | 2.1257 | 108.4834 | 17.0671 | 2.1257 | 0.74797 | 75.9183 | 0.0072986 | 9.7986e-06 | 0.015527 | 1.7148 | 2.1257 | 108.4834 | 17.0671 | 11.3129 | 0.00038577 | 0.6113 | 0.067514
373 | 2.1314 | 105.9183 | 21.6309 | 2.1314 | 0.73028 | 96.2188 | 0.0072884 | 9.5705e-06 | 0.015537 | 1.6749 | 2.1314 | 105.9184 | 21.6309 | 11.2971 | 0.00037679 | 0.61168 | 0.065942
374 | 2.1371 | 105.3686 | 19.6025 | 2.1371 | 0.72649 | 87.1964 | 0.0072782 | 9.526e-06 | 0.015546 | 1.6668 | 2.1371 | 105.3686 | 19.6025 | 11.2813 | 0.00037504 | 0.61206 | 0.065624
375 | 2.1429 | 103.17 | 16.56 | 2.1429 | 0.71133 | 73.6627 | 0.0072683 | 9.329e-06 | 0.015556 | 1.6327 | 2.1429 | 103.1701 | 16.56 | 11.2658 | 0.00036728 | 0.61242 | 0.064278
376 | 2.1486 | 103.5365 | 19.6025 | 2.1486 | 0.71386 | 87.1964 | 0.0072583 | 9.3656e-06 | 0.015565 | 1.6391 | 2.1486 | 103.5366 | 19.6025 | 11.2503 | 0.00036872 | 0.61279 | 0.06453
377 | 2.1543 | 99.6893 | 18.5884 | 2.1543 | 0.68733 | 82.6852 | 0.0072486 | 9.0207e-06 | 0.015574 | 1.5787 | 2.1543 | 99.6893 | 18.5884 | 11.2354 | 0.00035515 | 0.61315 | 0.062154
378 | 2.16 | 97.8573 | 21.6309 | 2.16 | 0.6747 | 96.2188 | 0.0072391 | 8.8596e-06 | 0.015583 | 1.5502 | 2.16 | 97.8573 | 21.6309 | 11.2206 | 0.0003488 | 0.6135 | 0.061033
379 | 2.1657 | 96.941 | 17.5742 | 2.1657 | 0.66838 | 78.1739 | 0.0072297 | 8.7781e-06 | 0.015592 | 1.5362 | 2.1657 | 96.941 | 17.5742 | 11.2061 | 0.0003456 | 0.61384 | 0.060482
380 | 2.1714 | 97.8573 | 23.1521 | 2.1714 | 0.6747 | 102.9856 | 0.0072202 | 8.8642e-06 | 0.0156 | 1.5513 | 2.1714 | 97.8573 | 23.1521 | 11.1913 | 0.00034898 | 0.61419 | 0.061075
381 | 2.1771 | 96.0247 | 17.5742 | 2.1771 | 0.66207 | 78.1739 | 0.0072108 | 8.7027e-06 | 0.015609 | 1.5228 | 2.1771 | 96.0247 | 17.5742 | 11.1768 | 0.00034262 | 0.61453 | 0.059952
382 | 2.1829 | 92.5439 | 23.1521 | 2.1829 | 0.63807 | 102.9856 | 0.0072018 | 8.3885e-06 | 0.015618 | 1.4681 | 2.1829 | 92.544 | 23.1521 | 11.1628 | 0.00033026 | 0.61486 | 0.057798
383 | 2.1886 | 90.3454 | 17.5742 | 2.1886 | 0.62291 | 78.1739 | 0.007193 | 8.1919e-06 | 0.015626 | 1.4337 | 2.1886 | 90.3454 | 17.5742 | 11.1492 | 0.00032252 | 0.61519 | 0.056443
384 | 2.1943 | 91.0784 | 17.5742 | 2.1943 | 0.62796 | 78.1739 | 0.0071841 | 8.261e-06 | 0.015634 | 1.4458 | 2.1943 | 91.0785 | 17.5742 | 11.1354 | 0.00032524 | 0.61551 | 0.05692
385 | 2.2 | 90.7119 | 19.6025 | 2.2 | 0.62544 | 87.1964 | 0.0071752 | 8.2319e-06 | 0.015642 | 1.4404 | 2.2 | 90.712 | 19.6025 | 11.1217 | 0.00032409 | 0.61584 | 0.056709
386 | 2.2057 | 91.8109 | 17.5742 | 2.2057 | 0.63301 | 78.1739 | 0.0071663 | 8.3329e-06 | 0.015651 | 1.4583 | 2.2057 | 91.8109 | 17.5742 | 11.1077 | 0.00032807 | 0.61616 | 0.057415
387 | 2.2114 | 87.7804 | 12.5034 | 2.2114 | 0.60522 | 55.6179 | 0.0071577 | 7.9696e-06 | 0.015659 | 1.3948 | 2.2114 | 87.7804 | 12.5034 | 11.0944 | 0.00031377 | 0.61648 | 0.054912
388 | 2.2171 | 89.0632 | 23.1521 | 2.2171 | 0.61407 | 102.9856 | 0.0071489 | 8.0901e-06 | 0.015667 | 1.4156 | 2.2171 | 89.0632 | 23.1521 | 11.0809 | 0.00031851 | 0.6168 | 0.055732
389 | 2.2229 | 86.8646 | 19.0954 | 2.2229 | 0.59891 | 84.9408 | 0.0071404 | 7.8915e-06 | 0.015674 | 1.3811 | 2.2229 | 86.8647 | 19.0954 | 11.0676 | 0.00031069 | 0.61711 | 0.054374
390 | 2.2286 | 86.8646 | 18.5884 | 2.2286 | 0.59891 | 82.6852 | 0.0071319 | 7.894e-06 | 0.015682 | 1.3815 | 2.2286 | 86.8647 | 18.5884 | 11.0544 | 0.00031079 | 0.61742 | 0.054391
391 | 2.2343 | 84.2996 | 17.5742 | 2.2343 | 0.58123 | 78.1739 | 0.0071236 | 7.6633e-06 | 0.01569 | 1.3411 | 2.2343 | 84.2996 | 17.5742 | 11.0416 | 0.0003017 | 0.61772 | 0.052801
392 | 2.24 | 84.2996 | 16.053 | 2.24 | 0.58123 | 71.4071 | 0.0071153 | 7.6669e-06 | 0.015698 | 1.3415 | 2.24 | 84.2996 | 16.053 | 11.0287 | 0.00030185 | 0.61802 | 0.052817
393 | 2.2457 | 85.5818 | 19.6025 | 2.2457 | 0.59007 | 87.1964 | 0.0071068 | 7.7846e-06 | 0.015706 | 1.3624 | 2.2457 | 85.5819 | 19.6025 | 11.0156 | 0.00030648 | 0.61833 | 0.053637
394 | 2.2514 | 83.5666 | 14.5317 | 2.2514 | 0.57617 | 64.6403 | 0.0070986 | 7.6036e-06 | 0.015713 | 1.3307 | 2.2514 | 83.5666 | 14.5317 | 11.0028 | 0.00029936 | 0.61863 | 0.05239
395 | 2.2571 | 82.4676 | 17.5742 | 2.2571 | 0.56859 | 78.1739 | 0.0070904 | 7.5072e-06 | 0.015721 | 1.3136 | 2.2571 | 82.4676 | 17.5742 | 10.9902 | 0.00029556 | 0.61892 | 0.051717
396 | 2.2629 | 81.9178 | 16.56 | 2.2629 | 0.5648 | 73.6627 | 0.0070823 | 7.4581e-06 | 0.015728 | 1.3052 | 2.2629 | 81.9178 | 16.56 | 10.9776 | 0.00029363 | 0.61922 | 0.051387
397 | 2.2686 | 82.2843 | 16.053 | 2.2686 | 0.56733 | 71.4071 | 0.0070742 | 7.4937e-06 | 0.015736 | 1.3115 | 2.2686 | 82.2844 | 16.053 | 10.965 | 0.00029503 | 0.61951 | 0.051633
398 | 2.2743 | 78.4371 | 23.1521 | 2.2743 | 0.5408 | 102.9856 | 0.0070664 | 7.1454e-06 | 0.015743 | 1.2505 | 2.2743 | 78.4371 | 23.1521 | 10.953 | 0.00028132 | 0.61979 | 0.049233
399 | 2.28 | 80.0858 | 15.0388 | 2.28 | 0.55217 | 66.8959 | 0.0070585 | 7.299e-06 | 0.01575 | 1.2772 | 2.28 | 80.0858 | 15.0388 | 10.9407 | 0.00028736 | 0.62008 | 0.050282
400 | 2.2857 | 81.1848 | 15.5459 | 2.2857 | 0.55975 | 69.1515 | 0.0070504 | 7.4001e-06 | 0.015757 | 1.2951 | 2.2857 | 81.1848 | 15.5459 | 10.9282 | 0.00029134 | 0.62037 | 0.050988
401 | 2.2914 | 79.1695 | 17.5742 | 2.2914 | 0.54585 | 78.1739 | 0.0070426 | 7.2185e-06 | 0.015765 | 1.2633 | 2.2914 | 79.1695 | 17.5742 | 10.916 | 0.00028419 | 0.62065 | 0.049737
402 | 2.2971 | 76.0553 | 20.1096 | 2.2971 | 0.52438 | 89.452 | 0.007035 | 6.9377e-06 | 0.015772 | 1.214 | 2.2971 | 76.0553 | 20.1096 | 10.9043 | 0.00027314 | 0.62093 | 0.047793
403 | 2.3029 | 76.0553 | 17.0671 | 2.3029 | 0.52438 | 75.9183 | 0.0070274 | 6.9385e-06 | 0.015779 | 1.2143 | 2.3029 | 76.0553 | 17.0671 | 10.8925 | 0.00027317 | 0.6212 | 0.047807
404 | 2.3086 | 75.872 | 16.053 | 2.3086 | 0.52312 | 71.4071 | 0.0070199 | 6.9237e-06 | 0.015785 | 1.2117 | 2.3086 | 75.872 | 16.053 | 10.8808 | 0.00027259 | 0.62147 | 0.047705
405 | 2.3143 | 75.5055 | 18.0813 | 2.3143 | 0.52059 | 80.4295 | 0.0070123 | 6.8922e-06 | 0.015792 | 1.2062 | 2.3143 | 75.5055 | 18.0813 | 10.8691 | 0.00027135 | 0.62175 | 0.047488
406 | 2.32 | 74.04 | 21.6309 | 2.32 | 0.51049 | 96.2188 | 0.0070049 | 6.7615e-06 | 0.015799 | 1.1831 | 2.32 | 74.04 | 21.6309 | 10.8577 | 0.0002662 | 0.62201 | 0.046579
407 | 2.3257 | 74.7725 | 10.4751 | 2.3257 | 0.51554 | 46.5954 | 0.0069975 | 6.8291e-06 | 0.015806 | 1.1951 | 2.3257 | 74.7725 | 10.4751 | 10.8461 | 0.00026886 | 0.62228 | 0.047053
408 | 2.3314 | 73.1237 | 17.5742 | 2.3314 | 0.50417 | 78.1739 | 0.0069902 | 6.6803e-06 | 0.015813 | 1.1691 | 2.3314 | 73.1237 | 17.5742 | 10.8348 | 0.000263 | 0.62254 | 0.046028
409 | 2.3371 | 71.475 | 17.0671 | 2.3371 | 0.4928 | 75.9183 | 0.006983 | 6.5326e-06 | 0.015819 | 1.1431 | 2.3371 | 71.475 | 17.0671 | 10.8237 | 0.00025719 | 0.6228 | 0.045002
410 | 2.3429 | 72.2074 | 19.6025 | 2.3429 | 0.49785 | 87.1964 | 0.0069758 | 6.6001e-06 | 0.015826 | 1.1551 | 2.3429 | 72.2075 | 19.6025 | 10.8125 | 0.00025985 | 0.62306 | 0.045476
411 | 2.3486 | 70.7419 | 14.0246 | 2.3486 | 0.48775 | 62.3847 | 0.0069687 | 6.4679e-06 | 0.015832 | 1.1319 | 2.3486 | 70.742 | 14.0246 | 10.8015 | 0.00025464 | 0.62331 | 0.044565
412 | 2.3543 | 70.1922 | 17.0671 | 2.3543 | 0.48396 | 75.9183 | 0.0069616 | 6.4193e-06 | 0.015839 | 1.1234 | 2.3543 | 70.1922 | 17.0671 | 10.7905 | 0.00025273 | 0.62357 | 0.04423
413 | 2.36 | 66.3449 | 17.5742 | 2.36 | 0.45743 | 78.1739 | 0.006955 | 6.0701e-06 | 0.015845 | 1.0621 | 2.36 | 66.3449 | 17.5742 | 10.7802 | 0.00023898 | 0.62381 | 0.041816
414 | 2.3657 | 66.8947 | 13.5176 | 2.3657 | 0.46122 | 60.1291 | 0.0069482 | 6.1208e-06 | 0.015851 | 1.0712 | 2.3657 | 66.8947 | 13.5176 | 10.7698 | 0.00024098 | 0.62405 | 0.042173
415 | 2.3714 | 66.7114 | 21.1238 | 2.3714 | 0.45996 | 93.9632 | 0.0069415 | 6.1056e-06 | 0.015857 | 1.0685 | 2.3714 | 66.7114 | 21.1238 | 10.7594 | 0.00024038 | 0.62429 | 0.042068
416 | 2.3771 | 65.4292 | 14.0246 | 2.3771 | 0.45112 | 62.3847 | 0.0069349 | 5.9908e-06 | 0.015863 | 1.0483 | 2.3771 | 65.4292 | 14.0246 | 10.7492 | 0.00023586 | 0.62452 | 0.04127
417 | 2.3829 | 66.8947 | 15.5459 | 2.3829 | 0.46122 | 69.1515 | 0.0069282 | 6.1254e-06 | 0.015869 | 1.072 | 2.3829 | 66.8947 | 15.5459 | 10.7387 | 0.00024116 | 0.62477 | 0.042205
418 | 2.3886 | 64.6961 | 14.0246 | 2.3886 | 0.44606 | 62.3847 | 0.0069217 | 5.9256e-06 | 0.015875 | 1.037 | 2.3886 | 64.6962 | 14.0246 | 10.7286 | 0.00023329 | 0.625 | 0.040828
419 | 2.3943 | 64.3296 | 13.0105 | 2.3943 | 0.44354 | 57.8735 | 0.0069152 | 5.8934e-06 | 0.015881 | 1.0314 | 2.3943 | 64.3296 | 13.0105 | 10.7186 | 0.00023203 | 0.62523 | 0.040606
420 | 2.4 | 62.6809 | 16.56 | 2.4 | 0.43217 | 73.6627 | 0.0069089 | 5.7448e-06 | 0.015887 | 1.0052 | 2.4 | 62.6809 | 16.56 | 10.7087 | 0.00022617 | 0.62546 | 0.039575
421 | 2.4057 | 61.3986 | 18.0813 | 2.4057 | 0.42333 | 80.4295 | 0.0069027 | 5.6276e-06 | 0.015892 | 0.98487 | 2.4057 | 61.3987 | 18.0813 | 10.6991 | 0.00022156 | 0.62568 | 0.038775
422 | 2.4114 | 63.4139 | 14.5317 | 2.4114 | 0.43722 | 64.6403 | 0.0068962 | 5.8137e-06 | 0.015898 | 1.0174 | 2.4114 | 63.4139 | 14.5317 | 10.6892 | 0.00022889 | 0.62591 | 0.040057
423 | 2.4171 | 59.0169 | 12.5034 | 2.4171 | 0.40691 | 55.6179 | 0.0068903 | 5.4127e-06 | 0.015903 | 0.94711 | 2.4171 | 59.0169 | 12.5034 | 10.6799 | 0.0002131 | 0.62612 | 0.037288
424 | 2.4229 | 60.8489 | 10.9822 | 2.4229 | 0.41954 | 48.851 | 0.0068841 | 5.5811e-06 | 0.015909 | 0.97674 | 2.4229 | 60.8489 | 10.9822 | 10.6704 | 0.00021973 | 0.62634 | 0.038454
425 | 2.4286 | 58.4671 | 11.9963 | 2.4286 | 0.40312 | 53.3623 | 0.0068782 | 5.3638e-06 | 0.015914 | 0.93871 | 2.4286 | 58.4671 | 11.9963 | 10.6612 | 0.00021117 | 0.62655 | 0.036957
426 | 2.4343 | 57.5508 | 10.9822 | 2.4343 | 0.3968 | 48.851 | 0.0068723 | 5.2809e-06 | 0.01592 | 0.92421 | 2.4343 | 57.5508 | 10.9822 | 10.6521 | 0.00020791 | 0.62676 | 0.036386
427 | 2.44 | 57.1848 | 8.9538 | 2.44 | 0.39428 | 39.8286 | 0.0068665 | 5.2494e-06 | 0.015925 | 0.91853 | 2.44 | 57.1849 | 8.9538 | 10.6431 | 0.00020667 | 0.62697 | 0.036163
428 | 2.4457 | 55.5355 | 11.9963 | 2.4457 | 0.3829 | 53.3623 | 0.0068609 | 5.0982e-06 | 0.01593 | 0.89223 | 2.4457 | 55.5355 | 11.9963 | 10.6344 | 0.00020072 | 0.62717 | 0.035127
429 | 2.4514 | 54.9863 | 14.5317 | 2.4514 | 0.37912 | 64.6403 | 0.0068553 | 5.0488e-06 | 0.015935 | 0.88359 | 2.4514 | 54.9863 | 14.5317 | 10.6257 | 0.00019877 | 0.62737 | 0.034787
430 | 2.4571 | 52.0548 | 17.5742 | 2.4571 | 0.35891 | 78.1739 | 0.00685 | 4.7815e-06 | 0.01594 | 0.83665 | 2.4571 | 52.0548 | 17.5742 | 10.6175 | 0.00018825 | 0.62755 | 0.032939
431 | 2.4629 | 50.5893 | 9.968 | 2.4629 | 0.3488 | 44.3398 | 0.0068449 | 4.6469e-06 | 0.015944 | 0.81325 | 2.4629 | 50.5893 | 9.968 | 10.6095 | 0.00018295 | 0.62774 | 0.032018
432 | 2.4686 | 53.1537 | 15.5459 | 2.4686 | 0.36648 | 69.1515 | 0.0068394 | 4.8835e-06 | 0.015949 | 0.85465 | 2.4686 | 53.1538 | 15.5459 | 10.6012 | 0.00019226 | 0.62793 | 0.033648
433 | 2.4743 | 46.9247 | 13.0105 | 2.4743 | 0.32353 | 57.8735 | 0.0068347 | 4.312e-06 | 0.015954 | 0.75463 | 2.4743 | 46.9247 | 13.0105 | 10.5937 | 0.00016976 | 0.6281 | 0.02971
434 | 2.48 | 48.0242 | 11.9963 | 2.48 | 0.33112 | 53.3623 | 0.0068298 | 4.4146e-06 | 0.015958 | 0.77246 | 2.48 | 48.0242 | 11.9963 | 10.5862 | 0.0001738 | 0.62827 | 0.030412
435 | 2.4857 | 47.6577 | 11.9963 | 2.4857 | 0.32859 | 53.3623 | 0.0068249 | 4.381e-06 | 0.015962 | 0.7667 | 2.4857 | 47.6577 | 11.9963 | 10.5786 | 0.00017248 | 0.62844 | 0.030185
436 | 2.4914 | 45.4592 | 10.9822 | 2.4914 | 0.31343 | 48.851 | 0.0068203 | 4.1796e-06 | 0.015967 | 0.73146 | 2.4914 | 45.4592 | 10.9822 | 10.5714 | 0.00016455 | 0.62861 | 0.028798
437 | 2.4971 | 43.4439 | 11.9963 | 2.4971 | 0.29954 | 53.3623 | 0.0068158 | 3.9957e-06 | 0.015971 | 0.69915 | 2.4971 | 43.4439 | 11.9963 | 10.5646 | 0.00015731 | 0.62877 | 0.027526
438 | 2.5029 | 42.1617 | 6.9255 | 2.5029 | 0.29069 | 30.8062 | 0.0068115 | 3.8777e-06 | 0.015975 | 0.67863 | 2.5029 | 42.1617 | 6.9255 | 10.5579 | 0.00015267 | 0.62892 | 0.026718
439 | 2.5086 | 44.177 | 13.5176 | 2.5086 | 0.30459 | 60.1291 | 0.006807 | 4.0637e-06 | 0.015979 | 0.71119 | 2.5086 | 44.177 | 13.5176 | 10.5509 | 0.00015999 | 0.62908 | 0.028
440 | 2.5143 | 40.1458 | 4.8972 | 2.5143 | 0.2768 | 21.7838 | 0.0068029 | 3.6935e-06 | 0.015982 | 0.64639 | 2.5143 | 40.1459 | 4.8972 | 10.5445 | 0.00014541 | 0.62922 | 0.025449
441 | 2.52 | 41.0621 | 11.9963 | 2.52 | 0.28311 | 53.3623 | 0.0067987 | 3.7791e-06 | 0.015986 | 0.66125 | 2.52 | 41.0622 | 11.9963 | 10.538 | 0.00014878 | 0.62937 | 0.026034
442 | 2.5257 | 42.1617 | 11.4892 | 2.5257 | 0.29069 | 51.1066 | 0.0067944 | 3.8802e-06 | 0.01599 | 0.67907 | 2.5257 | 42.1617 | 11.4892 | 10.5313 | 0.00015276 | 0.62953 | 0.026735
443 | 2.5314 | 38.6804 | 10.9822 | 2.5314 | 0.26669 | 48.851 | 0.0067904 | 3.5604e-06 | 0.015994 | 0.62309 | 2.5314 | 38.6804 | 10.9822 | 10.5252 | 0.00014017 | 0.62967 | 0.024531
444 | 2.5371 | 37.7646 | 13.0105 | 2.5371 | 0.26038 | 57.8735 | 0.0067865 | 3.4772e-06 | 0.015997 | 0.60843 | 2.5371 | 37.7647 | 13.0105 | 10.5192 | 0.0001369 | 0.6298 | 0.023954
445 | 2.5429 | 36.6651 | 7.9397 | 2.5429 | 0.2528 | 35.3174 | 0.0067828 | 3.3758e-06 | 0.016 | 0.5908 | 2.5429 | 36.6651 | 7.9397 | 10.5133 | 0.00013291 | 0.62994 | 0.02326
446 | 2.5486 | 36.8483 | 15.5459 | 2.5486 | 0.25406 | 69.1515 | 0.006779 | 3.3932e-06 | 0.016004 | 0.59384 | 2.5486 | 36.8484 | 15.5459 | 10.5075 | 0.00013359 | 0.63007 | 0.023379
447 | 2.5543 | 34.2833 | 15.5459 | 2.5543 | 0.23638 | 69.1515 | 0.0067755 | 3.1574e-06 | 0.016007 | 0.55257 | 2.5543 | 34.2833 | 15.5459 | 10.502 | 0.00012431 | 0.63019 | 0.021755
448 | 2.56 | 37.0316 | 10.4751 | 2.56 | 0.25532 | 46.5954 | 0.0067717 | 3.4116e-06 | 0.01601 | 0.59696 | 2.56 | 37.0316 | 10.4751 | 10.4961 | 0.00013432 | 0.63033 | 0.023502
449 | 2.5657 | 32.268 | 11.4892 | 2.5657 | 0.22248 | 51.1066 | 0.0067684 | 2.9726e-06 | 0.016013 | 0.52023 | 2.5657 | 32.268 | 11.4892 | 10.491 | 0.00011703 | 0.63045 | 0.020482
450 | 2.5714 | 32.268 | 6.9255 | 2.5714 | 0.22248 | 30.8062 | 0.0067651 | 2.973e-06 | 0.016016 | 0.5203 | 2.5714 | 32.268 | 6.9255 | 10.4859 | 0.00011705 | 0.63056 | 0.020484
451 | 2.5771 | 30.2528 | 11.9963 | 2.5771 | 0.20859 | 53.3623 | 0.0067619 | 2.7881e-06 | 0.016019 | 0.48786 | 2.5771 | 30.2528 | 11.9963 | 10.481 | 0.00010977 | 0.63067 | 0.019207
452 | 2.5829 | 29.8863 | 10.9822 | 2.5829 | 0.20606 | 48.851 | 0.0067589 | 2.7542e-06 | 0.016022 | 0.48201 | 2.5829 | 29.8863 | 10.9822 | 10.4763 | 0.00010843 | 0.63078 | 0.018977
453 | 2.5886 | 28.4208 | 8.9538 | 2.5886 | 0.19595 | 39.8286 | 0.0067559 | 2.6194e-06 | 0.016024 | 0.45842 | 2.5886 | 28.4208 | 8.9538 | 10.4717 | 0.00010313 | 0.63088 | 0.018048
454 | 2.5943 | 28.7873 | 6.4184 | 2.5943 | 0.19848 | 28.5506 | 0.006753 | 2.6535e-06 | 0.016027 | 0.46439 | 2.5943 | 28.7873 | 6.4184 | 10.4671 | 0.00010447 | 0.63099 | 0.018283
455 | 2.6 | 30.8025 | 9.4609 | 2.6 | 0.21238 | 42.0842 | 0.0067498 | 2.8401e-06 | 0.01603 | 0.49696 | 2.6 | 30.8026 | 9.4609 | 10.4622 | 0.00011182 | 0.6311 | 0.019565
456 | 2.6057 | 27.6877 | 11.4892 | 2.6057 | 0.1909 | 51.1066 | 0.006747 | 2.5527e-06 | 0.016032 | 0.44675 | 2.6057 | 27.6877 | 11.4892 | 10.4578 | 0.0001005 | 0.6312 | 0.017589
457 | 2.6114 | 25.1227 | 8.4468 | 2.6114 | 0.17321 | 37.573 | 0.0067444 | 2.3165e-06 | 0.016035 | 0.4054 | 2.6114 | 25.1227 | 8.4467 | 10.4538 | 9.12e-05 | 0.63129 | 0.015961
458 | 2.6171 | 27.6877 | 8.4468 | 2.6171 | 0.1909 | 37.573 | 0.0067415 | 2.5537e-06 | 0.016037 | 0.44684 | 2.6171 | 27.6877 | 8.4467 | 10.4494 | 0.00010054 | 0.63139 | 0.017592
459 | 2.6229 | 27.3212 | 7.9397 | 2.6229 | 0.18837 | 35.3174 | 0.0067387 | 2.5197e-06 | 0.01604 | 0.44098 | 2.6229 | 27.3212 | 7.9397 | 10.445 | 9.9202e-05 | 0.63149 | 0.017361
460 | 2.6286 | 23.8405 | 10.9822 | 2.6286 | 0.16437 | 48.851 | 0.0067362 | 2.1989e-06 | 0.016042 | 0.38483 | 2.6286 | 23.8405 | 10.9822 | 10.4412 | 8.6572e-05 | 0.63158 | 0.015151
461 | 2.6343 | 22.9242 | 5.4043 | 2.6343 | 0.15806 | 24.0394 | 0.0067339 | 2.1146e-06 | 0.016044 | 0.37007 | 2.6343 | 22.9242 | 5.4043 | 10.4375 | 8.3252e-05 | 0.63166 | 0.01457
462 | 2.64 | 21.8252 | 8.9538 | 2.64 | 0.15048 | 39.8286 | 0.0067316 | 2.0138e-06 | 0.016046 | 0.35236 | 2.64 | 21.8252 | 8.9538 | 10.434 | 7.9282e-05 | 0.63174 | 0.013873
463 | 2.6457 | 20.9089 | 10.4751 | 2.6457 | 0.14416 | 46.5954 | 0.0067295 | 1.929e-06 | 0.016048 | 0.3376 | 2.6457 | 20.9089 | 10.4751 | 10.4307 | 7.5946e-05 | 0.63182 | 0.013291
464 | 2.6514 | 23.2907 | 6.4184 | 2.6514 | 0.16058 | 28.5506 | 0.0067271 | 2.149e-06 | 0.01605 | 0.37609 | 2.6514 | 23.2907 | 6.4184 | 10.427 | 8.4605e-05 | 0.6319 | 0.014807
465 | 2.6571 | 20.3597 | 6.4184 | 2.6571 | 0.14038 | 28.5506 | 0.006725 | 1.879e-06 | 0.016052 | 0.32879 | 2.6571 | 20.3597 | 6.4184 | 10.4237 | 7.3977e-05 | 0.63197 | 0.012944
466 | 2.6629 | 19.2601 | 11.4892 | 2.6629 | 0.13279 | 51.1066 | 0.006723 | 1.7774e-06 | 0.016054 | 0.31105 | 2.6629 | 19.2602 | 11.4892 | 10.4206 | 6.9975e-05 | 0.63204 | 0.012246
467 | 2.6686 | 21.4587 | 6.4184 | 2.6686 | 0.14795 | 28.5506 | 0.0067208 | 1.9804e-06 | 0.016056 | 0.34659 | 2.6686 | 21.4587 | 6.4184 | 10.4172 | 7.7969e-05 | 0.63212 | 0.013645
468 | 2.6743 | 17.9779 | 8.9538 | 2.6743 | 0.12395 | 39.8286 | 0.0067189 | 1.6593e-06 | 0.016058 | 0.29039 | 2.6743 | 17.9779 | 8.9538 | 10.4143 | 6.5327e-05 | 0.63219 | 0.011433
469 | 2.68 | 18.8936 | 9.4609 | 2.68 | 0.13027 | 42.0842 | 0.0067169 | 1.7442e-06 | 0.016059 | 0.3052 | 2.68 | 18.8936 | 9.4609 | 10.4113 | 6.8671e-05 | 0.63226 | 0.012016
470 | 2.6857 | 17.7947 | 10.9822 | 2.6857 | 0.12269 | 48.851 | 0.0067151 | 1.6426e-06 | 0.016061 | 0.28747 | 2.6857 | 17.7947 | 10.9822 | 10.4084 | 6.467e-05 | 0.63232 | 0.011318
471 | 2.6914 | 17.2449 | 5.9113 | 2.6914 | 0.1189 | 26.295 | 0.0067133 | 1.592e-06 | 0.016063 | 0.27861 | 2.6914 | 17.2449 | 5.9113 | 10.4057 | 6.2676e-05 | 0.63238 | 0.010969
472 | 2.6971 | 18.1612 | 11.4892 | 2.6971 | 0.12522 | 51.1066 | 0.0067114 | 1.677e-06 | 0.016064 | 0.29343 | 2.6971 | 18.1612 | 11.4892 | 10.4028 | 6.6023e-05 | 0.63245 | 0.011553
473 | 2.7029 | 17.4281 | 2.3618 | 2.7029 | 0.12016 | 10.5057 | 0.0067096 | 1.6091e-06 | 0.016066 | 0.28161 | 2.7029 | 17.4281 | 2.3618 | 10.4 | 6.3351e-05 | 0.63251 | 0.011087
474 | 2.7086 | 15.2296 | 5.9113 | 2.7086 | 0.105 | 26.295 | 0.0067081 | 1.4062e-06 | 0.016067 | 0.2461 | 2.7086 | 15.2296 | 5.9113 | 10.3975 | 5.5363e-05 | 0.63257 | 0.009689
475 | 2.7143 | 14.3133 | 8.4468 | 2.7143 | 0.098687 | 37.573 | 0.0067066 | 1.3217e-06 | 0.016069 | 0.23131 | 2.7143 | 14.3133 | 8.4467 | 10.3952 | 5.2035e-05 | 0.63262 | 0.0091066
476 | 2.72 | 13.9474 | 6.9255 | 2.72 | 0.096164 | 30.8062 | 0.0067051 | 1.2882e-06 | 0.01607 | 0.22541 | 2.72 | 13.9474 | 6.9255 | 10.393 | 5.0716e-05 | 0.63267 | 0.0088742
477 | 2.7257 | 14.8631 | 9.4609 | 2.7257 | 0.10248 | 42.0842 | 0.0067036 | 1.3726e-06 | 0.016071 | 0.24022 | 2.7257 | 14.8631 | 9.4609 | 10.3906 | 5.404e-05 | 0.63273 | 0.0094574
478 | 2.7314 | 12.2981 | 5.9113 | 2.7314 | 0.084792 | 26.295 | 0.0067023 | 1.1358e-06 | 0.016072 | 0.19877 | 2.7314 | 12.2981 | 5.9113 | 10.3886 | 4.4716e-05 | 0.63277 | 0.0078257
479 | 2.7371 | 15.5961 | 12.5034 | 2.7371 | 0.10753 | 55.6179 | 0.0067007 | 1.4407e-06 | 0.016074 | 0.25209 | 2.7371 | 15.5961 | 12.5034 | 10.3861 | 5.6721e-05 | 0.63283 | 0.009925
480 | 2.7429 | 13.0311 | 11.9963 | 2.7429 | 0.089846 | 53.3623 | 0.0066994 | 1.2036e-06 | 0.016075 | 0.21064 | 2.7429 | 13.0311 | 11.9963 | 10.384 | 4.7387e-05 | 0.63287 | 0.0082931
481 | 2.7486 | 11.0158 | 11.9963 | 2.7486 | 0.075951 | 53.3623 | 0.0066982 | 1.0175e-06 | 0.016076 | 0.17808 | 2.7486 | 11.0158 | 11.9963 | 10.3823 | 4.006e-05 | 0.63291 | 0.0070108
482 | 2.7543 | 11.1991 | 7.9397 | 2.7543 | 0.077215 | 35.3174 | 0.0066971 | 1.0345e-06 | 0.016077 | 0.18105 | 2.7543 | 11.1991 | 7.9397 | 10.3805 | 4.0728e-05 | 0.63296 | 0.0071278
483 | 2.76 | 9.9168 | 9.4609 | 2.76 | 0.068374 | 42.0842 | 0.006696 | 9.1625e-07 | 0.016078 | 0.16032 | 2.76 | 9.9169 | 9.4609 | 10.3789 | 3.6073e-05 | 0.63299 | 0.0063119
484 | 2.7657 | 12.6646 | 9.968 | 2.7657 | 0.087319 | 44.3398 | 0.0066947 | 1.17e-06 | 0.016079 | 0.20476 | 2.7657 | 12.6646 | 9.968 | 10.3768 | 4.6062e-05 | 0.63304 | 0.0080612
485 | 2.7714 | 11.5656 | 1.3476 | 2.7714 | 0.079742 | 5.9945 | 0.0066935 | 1.0685e-06 | 0.01608 | 0.187 | 2.7714 | 11.5656 | 1.3476 | 10.375 | 4.2067e-05 | 0.63308 | 0.0073621
486 | 2.7771 | 11.0158 | 6.9255 | 2.7771 | 0.075951 | 30.8062 | 0.0066924 | 1.0179e-06 | 0.016081 | 0.17811 | 2.7771 | 11.0158 | 6.9255 | 10.3732 | 4.0076e-05 | 0.63312 | 0.0070124
487 | 2.7829 | 8.8173 | 6.9255 | 2.7829 | 0.060793 | 30.8062 | 0.0066915 | 8.1466e-07 | 0.016082 | 0.14257 | 2.7829 | 8.8173 | 6.9255 | 10.3718 | 3.2073e-05 | 0.63315 | 0.0056131
488 | 2.7886 | 11.1991 | 5.9113 | 2.7886 | 0.077215 | 26.295 | 0.0066903 | 1.0348e-06 | 0.016083 | 0.18109 | 2.7886 | 11.1991 | 5.9113 | 10.37 | 4.0739e-05 | 0.63319 | 0.0071296
489 | 2.7943 | 8.8173 | 4.3901 | 2.7943 | 0.060793 | 19.5281 | 0.0066894 | 8.1472e-07 | 0.016084 | 0.14258 | 2.7943 | 8.8173 | 4.3901 | 10.3686 | 3.2076e-05 | 0.63322 | 0.0056135
490 | 2.8 | 9.1838 | 8.4468 | 2.8 | 0.06332 | 37.573 | 0.0066884 | 8.4877e-07 | 0.016085 | 0.14852 | 2.8 | 9.1838 | 8.4467 | 10.3671 | 3.3416e-05 | 0.63326 | 0.0058471
491 | 2.8057 | 8.634 | 9.4609 | 2.8057 | 0.05953 | 42.0842 | 0.0066875 | 7.9784e-07 | 0.016086 | 0.13963 | 2.8057 | 8.634 | 9.4609 | 10.3657 | 3.1411e-05 | 0.63329 | 0.0054972
492 | 2.8114 | 8.0843 | 9.4609 | 2.8114 | 0.055739 | 42.0842 | 0.0066867 | 7.4706e-07 | 0.016086 | 0.13074 | 2.8114 | 8.0843 | 9.4609 | 10.3644 | 2.9412e-05 | 0.63332 | 0.0051474
493 | 2.8171 | 9.1838 | 6.9255 | 2.8171 | 0.06332 | 30.8062 | 0.0066858 | 8.4885e-07 | 0.016087 | 0.14853 | 2.8171 | 9.1838 | 6.9255 | 10.3629 | 3.3419e-05 | 0.63335 | 0.0058477
494 | 2.8229 | 7.7183 | 7.4326 | 2.8229 | 0.053216 | 33.0618 | 0.006685 | 7.133e-07 | 0.016088 | 0.12483 | 2.8229 | 7.7183 | 7.4326 | 10.3617 | 2.8083e-05 | 0.63338 | 0.0049147
495 | 2.8286 | 7.5351 | 6.4184 | 2.8286 | 0.051952 | 28.5506 | 0.0066842 | 6.9638e-07 | 0.016089 | 0.12187 | 2.8286 | 7.5351 | 6.4184 | 10.3605 | 2.7417e-05 | 0.63341 | 0.0047981
496 | 2.8343 | 8.2675 | 5.4043 | 2.8343 | 0.057003 | 24.0394 | 0.0066833 | 7.641e-07 | 0.016089 | 0.13372 | 2.8343 | 8.2675 | 5.4043 | 10.3592 | 3.0083e-05 | 0.63344 | 0.0052647
497 | 2.84 | 6.6188 | 8.4468 | 2.84 | 0.045635 | 37.573 | 0.0066826 | 6.1184e-07 | 0.01609 | 0.10706 | 2.84 | 6.6188 | 8.4467 | 10.3581 | 2.4088e-05 | 0.63346 | 0.0042149

## 5
| Time | PT (psig) | LC (lbf) | Time (sec) | Pressure (MPa) | Thrust (N) | Burn Area A_b (m^2) | Instantaneous Regression ds (m) | Cumulative Regression s (m) | Instantaneous Burn Rate ds/dt (mm/sec) | Time (sec) | Pressure (psi) | Thrust (lbf) | Burn Area A_b (in^2) | Instantaneous Regression ds (in) | Cumulative Regression s (in) | Instantaneous Burn Rate ds/dt (in/sec) | str | dat
0 | 0 | 1.8552 | 9.4609 | 0 | 0.012791 | 42.0842 | 0.011735 | 0 | 0 | 0 | 0 | 1.8552 | 9.4609 | 18.1898 | 0 | 0 | 0 | Throat Area (mm^2) | 42.3207
1 | 0.005715 | 2.9548 | 7.9397 | 0.005715 | 0.020372 | 35.3174 | 0.011735 | 2.407e-07 | 2.407e-07 | 0.042117 | 0.005715 | 2.9548 | 7.9397 | 18.19 | 9.4764e-06 | 9.4764e-06 | 0.0016582 | Throat Diameter (mm) | 7.3406
2 | 0.011429 | 5.1533 | 4.8972 | 0.011429 | 0.035531 | 21.7838 | 0.011736 | 4.1971e-07 | 6.6041e-07 | 0.073454 | 0.011429 | 5.1533 | 4.8972 | 18.1903 | 1.6524e-05 | 2.6001e-05 | 0.0028919 | Throat Area (in^2) | 0.065597
3 | 0.017143 | 6.9853 | 10.9822 | 0.017143 | 0.048162 | 48.851 | 0.011736 | 5.6891e-07 | 1.2293e-06 | 0.099563 | 0.017143 | 6.9853 | 10.9822 | 18.1908 | 2.2398e-05 | 4.8398e-05 | 0.0039198 | Throat Diameter (in) | 0.289
4 | 0.022858 | 16.1459 | 15.0388 | 0.022858 | 0.11132 | 66.8959 | 0.011737 | 1.3151e-06 | 2.5444e-06 | 0.23012 | 0.022858 | 16.1459 | 15.0388 | 18.1918 | 5.1776e-05 | 0.00010017 | 0.0090597 | Burn Time (sec) | 2.7657
5 | 0.028572 | 52.9705 | 8.9538 | 0.028572 | 0.36522 | 39.8286 | 0.011739 | 4.3128e-06 | 6.8572e-06 | 0.75478 | 0.028572 | 52.9705 | 8.9538 | 18.1951 | 0.0001698 | 0.00026997 | 0.029716 | Impulse (N*s) | 857.9851
6 | 0.034286 | 154.102 | 6.9255 | 0.034286 | 1.0625 | 30.8062 | 0.011745 | 1.2538e-05 | 1.9396e-05 | 2.1943 | 0.034286 | 154.1021 | 6.9255 | 18.2047 | 0.00049364 | 0.00076361 | 0.086391 | Full Pressure Integral (MPa*s) | 9.0623
7 | 0.04 | 295.7228 | 36.3362 | 0.04 | 2.0389 | 161.6314 | 0.011757 | 2.4031e-05 | 4.3426e-05 | 4.2056 | 0.04 | 295.7229 | 36.3362 | 18.223 | 0.00094609 | 0.0017097 | 0.16557 | C* (m/s) | 1086.5118
8 | 0.045715 | 382.5642 | 53.0699 | 0.045715 | 2.6377 | 236.0664 | 0.011772 | 3.1042e-05 | 7.4468e-05 | 5.4316 | 0.045715 | 382.5644 | 53.0699 | 18.2465 | 0.0012221 | 0.0029318 | 0.21384 | Average Pressure (using full fire) (MPa) | 3.2767
9 | 0.051429 | 451.8175 | 56.6194 | 0.051429 | 3.1152 | 251.8557 | 0.01179 | 3.6584e-05 | 0.00011105 | 6.4026 | 0.051429 | 451.8176 | 56.6194 | 18.274 | 0.0014403 | 0.0043721 | 0.25207 | Average Burnrate (using full fire) (mm/s) | 5.8174
10 | 0.057143 | 490.8405 | 71.8319 | 0.057143 | 3.3842 | 319.5239 | 0.011809 | 3.9662e-05 | 0.00015071 | 6.9411 | 0.057143 | 490.8407 | 71.8319 | 18.3036 | 0.0015615 | 0.0059336 | 0.27327 | Average Pressure (using points above average) (MPa) | 5.3027
11 | 0.062858 | 506.2302 | 63.7186 | 0.062858 | 3.4903 | 283.4342 | 0.011828 | 4.0826e-05 | 0.00019154 | 7.1436 | 0.062858 | 506.2304 | 63.7186 | 18.3338 | 0.0016073 | 0.0075409 | 0.28124 | Average Burnrate (using points above average) (mm/s) | 9.3314
12 | 0.068572 | 514.2913 | 78.931 | 0.068572 | 3.5459 | 351.1024 | 0.011848 | 4.138e-05 | 0.00023292 | 7.2419 | 0.068572 | 514.2915 | 78.931 | 18.3642 | 0.0016291 | 0.0091701 | 0.28511 | Impulse (lbf*s) | 192.8828
13 | 0.074286 | 526.5667 | 78.4239 | 0.074286 | 3.6306 | 348.8468 | 0.011868 | 4.2276e-05 | 0.0002752 | 7.3987 | 0.074286 | 526.5669 | 78.4239 | 18.395 | 0.0016644 | 0.010834 | 0.29129 | Full Pressure Integral (psig*s) | 1314.3744
14 | 0.08 | 531.3303 | 75.8885 | 0.08 | 3.6634 | 337.5688 | 0.011887 | 4.2566e-05 | 0.00031776 | 7.4495 | 0.08 | 531.3305 | 75.8885 | 18.4256 | 0.0016758 | 0.01251 | 0.29329 | C* (ft/s) | 3564.6713
15 | 0.085715 | 539.3913 | 68.2823 | 0.085715 | 3.719 | 303.7347 | 0.011907 | 4.3126e-05 | 0.00036089 | 7.5461 | 0.085715 | 539.3916 | 68.2823 | 18.4564 | 0.0016979 | 0.014208 | 0.29709 | Average Pressure (using full fire) (psig) | 475.2385
16 | 0.091429 | 543.7884 | 74.3673 | 0.091429 | 3.7493 | 330.802 | 0.011927 | 4.3375e-05 | 0.00040426 | 7.5911 | 0.091429 | 543.7886 | 74.3673 | 18.4871 | 0.0017077 | 0.015916 | 0.29886 | Average Burnrate (in/s) (using full fire) | 0.22903
17 | 0.097143 | 549.8342 | 73.3531 | 0.097143 | 3.791 | 326.2907 | 0.011947 | 4.3762e-05 | 0.00044803 | 7.6588 | 0.097143 | 549.8344 | 73.3531 | 18.5177 | 0.0017229 | 0.017639 | 0.30153 | Average Pressure (using points above average) (psig) | 769.0924
18 | 0.10286 | 553.4982 | 84.0018 | 0.10286 | 3.8162 | 373.6585 | 0.011967 | 4.3966e-05 | 0.00049199 | 7.6931 | 0.10286 | 553.4984 | 84.0018 | 18.5482 | 0.001731 | 0.01937 | 0.30288 | Average Burnrate (using points above average) (in/s) | 0.36738
19 | 0.10857 | 557.1628 | 84.0018 | 0.10857 | 3.8415 | 373.6585 | 0.011986 | 4.4154e-05 | 0.00053615 | 7.7273 | 0.10857 | 557.163 | 84.0018 | 18.5786 | 0.0017383 | 0.021108 | 0.30423 | ISP (sec) | 247.7731
20 | 0.11429 | 562.1091 | 84.0018 | 0.11429 | 3.8756 | 373.6585 | 0.012006 | 4.445e-05 | 0.0005806 | 7.7791 | 0.11429 | 562.1093 | 84.0018 | 18.6088 | 0.00175 | 0.022858 | 0.30626
21 | 0.12 | 561.3766 | 82.9876 | 0.12 | 3.8706 | 369.1473 | 0.012025 | 4.4297e-05 | 0.00062489 | 7.7524 | 0.12 | 561.3768 | 82.9876 | 18.6386 | 0.001744 | 0.024602 | 0.30521
22 | 0.12571 | 565.7736 | 77.9168 | 0.12571 | 3.9009 | 346.5912 | 0.012044 | 4.4557e-05 | 0.00066945 | 7.7965 | 0.12571 | 565.7739 | 77.9168 | 18.6683 | 0.0017542 | 0.026356 | 0.30695
23 | 0.13143 | 570.9032 | 76.9027 | 0.13143 | 3.9362 | 342.08 | 0.012063 | 4.4857e-05 | 0.00071431 | 7.8504 | 0.13143 | 570.9034 | 76.9027 | 18.6978 | 0.001766 | 0.028122 | 0.30907
24 | 0.13714 | 572.7352 | 79.4381 | 0.13714 | 3.9489 | 353.358 | 0.012082 | 4.4906e-05 | 0.00075921 | 7.8589 | 0.13714 | 572.7354 | 79.4381 | 18.7271 | 0.001768 | 0.02989 | 0.30941
25 | 0.14286 | 578.0485 | 81.4664 | 0.14286 | 3.9855 | 362.3805 | 0.012101 | 4.5235e-05 | 0.00080445 | 7.9151 | 0.14286 | 578.0487 | 81.4664 | 18.7563 | 0.0017809 | 0.031671 | 0.31162
26 | 0.14857 | 580.0638 | 91.1009 | 0.14857 | 3.9994 | 405.237 | 0.012119 | 4.5289e-05 | 0.00084974 | 7.926 | 0.14857 | 580.064 | 91.1009 | 18.7852 | 0.001783 | 0.033454 | 0.31205
27 | 0.15429 | 583.911 | 84.5089 | 0.15429 | 4.0259 | 375.9141 | 0.012138 | 4.5494e-05 | 0.00089523 | 7.9619 | 0.15429 | 583.9113 | 84.5089 | 18.8139 | 0.0017911 | 0.035245 | 0.31346
28 | 0.16 | 589.5903 | 79.4381 | 0.16 | 4.0651 | 353.358 | 0.012156 | 4.5841e-05 | 0.00094107 | 8.0225 | 0.16 | 589.5906 | 79.4381 | 18.8425 | 0.0018048 | 0.03705 | 0.31585
29 | 0.16571 | 595.82 | 84.0018 | 0.16571 | 4.108 | 373.6585 | 0.012175 | 4.6236e-05 | 0.00098731 | 8.0903 | 0.16571 | 595.8202 | 84.0018 | 18.871 | 0.0018203 | 0.03887 | 0.31852
30 | 0.17143 | 598.0179 | 85.523 | 0.17143 | 4.1232 | 380.4253 | 0.012193 | 4.6302e-05 | 0.0010336 | 8.1033 | 0.17143 | 598.0182 | 85.523 | 18.8992 | 0.0018229 | 0.040693 | 0.31903
31 | 0.17714 | 599.1175 | 91.608 | 0.17714 | 4.1308 | 407.4926 | 0.012211 | 4.6292e-05 | 0.0010799 | 8.1014 | 0.17714 | 599.1177 | 91.608 | 18.9271 | 0.0018225 | 0.042516 | 0.31895
32 | 0.18286 | 602.7815 | 91.1009 | 0.18286 | 4.156 | 405.237 | 0.012229 | 4.6487e-05 | 0.0011264 | 8.1343 | 0.18286 | 602.7817 | 91.1009 | 18.9547 | 0.0018302 | 0.044346 | 0.32025
33 | 0.18857 | 601.316 | 84.0018 | 0.18857 | 4.1459 | 373.6585 | 0.012246 | 4.6272e-05 | 0.0011727 | 8.098 | 0.18857 | 601.3162 | 84.0018 | 18.9819 | 0.0018217 | 0.046168 | 0.31882
34 | 0.19429 | 605.5298 | 91.608 | 0.19429 | 4.175 | 407.4926 | 0.012264 | 4.6502e-05 | 0.0012192 | 8.1383 | 0.19429 | 605.53 | 91.608 | 19.0089 | 0.0018308 | 0.047999 | 0.32041
35 | 0.2 | 609.377 | 89.0726 | 0.2 | 4.2015 | 396.2146 | 0.012281 | 4.6704e-05 | 0.0012659 | 8.1735 | 0.2 | 609.3773 | 89.0726 | 19.0357 | 0.0018387 | 0.049837 | 0.32179
36 | 0.20571 | 611.9421 | 97.1859 | 0.20571 | 4.2192 | 432.3043 | 0.012298 | 4.6814e-05 | 0.0013127 | 8.1915 | 0.20571 | 611.9423 | 97.1859 | 19.0622 | 0.0018431 | 0.05168 | 0.3225
37 | 0.21143 | 613.5908 | 89.0726 | 0.21143 | 4.2306 | 396.2146 | 0.012315 | 4.6839e-05 | 0.0013595 | 8.1973 | 0.21143 | 613.5911 | 89.0726 | 19.0884 | 0.0018441 | 0.053524 | 0.32273
38 | 0.21714 | 616.3391 | 87.0443 | 0.21714 | 4.2495 | 387.1921 | 0.012332 | 4.6956e-05 | 0.0014065 | 8.2177 | 0.21714 | 616.3394 | 87.0443 | 19.1142 | 0.0018487 | 0.055373 | 0.32353
39 | 0.22286 | 617.4381 | 89.0726 | 0.22286 | 4.2571 | 396.2146 | 0.012348 | 4.6956e-05 | 0.0014534 | 8.2163 | 0.22286 | 617.4384 | 89.0726 | 19.1398 | 0.0018487 | 0.057222 | 0.32348
40 | 0.22857 | 620.9194 | 97.1859 | 0.22857 | 4.2811 | 432.3043 | 0.012365 | 4.7121e-05 | 0.0015006 | 8.2465 | 0.22857 | 620.9197 | 97.1859 | 19.1651 | 0.0018551 | 0.059077 | 0.32467
41 | 0.23429 | 626.4155 | 89.0726 | 0.23429 | 4.319 | 396.2146 | 0.012381 | 4.7445e-05 | 0.001548 | 8.3033 | 0.23429 | 626.4157 | 89.0726 | 19.1902 | 0.0018679 | 0.060945 | 0.3269
42 | 0.24 | 627.515 | 86.5372 | 0.24 | 4.3266 | 384.9365 | 0.012397 | 4.7437e-05 | 0.0015954 | 8.3019 | 0.24 | 627.5153 | 86.5372 | 19.215 | 0.0018676 | 0.062812 | 0.32685
43 | 0.24571 | 632.4613 | 91.1009 | 0.24571 | 4.3607 | 405.237 | 0.012413 | 4.7727e-05 | 0.0016432 | 8.3512 | 0.24571 | 632.4615 | 91.1009 | 19.2395 | 0.001879 | 0.064691 | 0.32879
44 | 0.25143 | 636.4924 | 93.6363 | 0.25143 | 4.3885 | 416.515 | 0.012428 | 4.7931e-05 | 0.0016911 | 8.3884 | 0.25143 | 636.4926 | 93.6363 | 19.2638 | 0.0018871 | 0.066579 | 0.33025
45 | 0.25714 | 640.1564 | 99.7213 | 0.25714 | 4.4137 | 443.5823 | 0.012444 | 4.8115e-05 | 0.0017392 | 8.4206 | 0.25714 | 640.1567 | 99.7213 | 19.2879 | 0.0018943 | 0.068473 | 0.33152
46 | 0.26286 | 641.9884 | 93.1293 | 0.26286 | 4.4264 | 414.2594 | 0.012459 | 4.817e-05 | 0.0017874 | 8.4287 | 0.26286 | 641.9887 | 93.1292 | 19.3116 | 0.0018965 | 0.070369 | 0.33184
47 | 0.26857 | 641.6219 | 92.1151 | 0.26857 | 4.4238 | 409.7482 | 0.012474 | 4.8044e-05 | 0.0018354 | 8.4082 | 0.26857 | 641.6221 | 92.1151 | 19.3348 | 0.0018915 | 0.072261 | 0.33103
48 | 0.27429 | 645.2859 | 90.5939 | 0.27429 | 4.4491 | 402.9814 | 0.012489 | 4.8229e-05 | 0.0018837 | 8.4405 | 0.27429 | 645.2862 | 90.5938 | 19.3579 | 0.0018988 | 0.07416 | 0.3323
49 | 0.28 | 646.3855 | 92.1151 | 0.28 | 4.4567 | 409.7482 | 0.012504 | 4.8222e-05 | 0.0019319 | 8.4393 | 0.28 | 646.3857 | 92.1151 | 19.3805 | 0.0018985 | 0.076058 | 0.33226
50 | 0.28571 | 647.4844 | 94.1434 | 0.28571 | 4.4642 | 418.7706 | 0.012518 | 4.8224e-05 | 0.0019801 | 8.4382 | 0.28571 | 647.4847 | 94.1434 | 19.4028 | 0.0018986 | 0.077957 | 0.33221
51 | 0.29143 | 650.5992 | 94.6505 | 0.29143 | 4.4857 | 421.0262 | 0.012532 | 4.836e-05 | 0.0020285 | 8.4634 | 0.29143 | 650.5995 | 94.6505 | 19.4248 | 0.0019039 | 0.079861 | 0.33321
52 | 0.29714 | 657.0116 | 99.2142 | 0.29714 | 4.5299 | 441.3267 | 0.012546 | 4.8748e-05 | 0.0020772 | 8.5314 | 0.29714 | 657.0118 | 99.2142 | 19.4465 | 0.0019192 | 0.08178 | 0.33588
53 | 0.30286 | 660.4923 | 97.1859 | 0.30286 | 4.5539 | 432.3043 | 0.01256 | 4.8927e-05 | 0.0021261 | 8.5611 | 0.30286 | 660.4926 | 97.1859 | 19.468 | 0.0019262 | 0.083706 | 0.33705
54 | 0.30857 | 665.0726 | 96.6788 | 0.30857 | 4.5855 | 430.0487 | 0.012574 | 4.9169e-05 | 0.0021753 | 8.605 | 0.30857 | 665.0729 | 96.6788 | 19.4893 | 0.0019358 | 0.085642 | 0.33878
55 | 0.31429 | 668.0042 | 100.7355 | 0.31429 | 4.6057 | 448.0935 | 0.012587 | 4.9298e-05 | 0.0022246 | 8.6275 | 0.31429 | 668.0045 | 100.7355 | 19.5102 | 0.0019409 | 0.087583 | 0.33967
56 | 0.32 | 671.3017 | 101.7496 | 0.32 | 4.6285 | 452.6047 | 0.0126 | 4.9453e-05 | 0.0022741 | 8.6548 | 0.32 | 671.302 | 101.7496 | 19.5308 | 0.001947 | 0.08953 | 0.34074
57 | 0.32572 | 676.615 | 101.2426 | 0.32572 | 4.6651 | 450.3491 | 0.012614 | 4.9765e-05 | 0.0023238 | 8.7079 | 0.32572 | 676.6153 | 101.2425 | 19.5511 | 0.0019593 | 0.091489 | 0.34283
58 | 0.33143 | 678.6303 | 99.2142 | 0.33143 | 4.679 | 441.3267 | 0.012626 | 4.9818e-05 | 0.0023736 | 8.7185 | 0.33143 | 678.6306 | 99.2142 | 19.5711 | 0.0019613 | 0.09345 | 0.34325
59 | 0.33714 | 682.111 | 96.1717 | 0.33714 | 4.703 | 427.7931 | 0.012639 | 4.9986e-05 | 0.0024236 | 8.748 | 0.33714 | 682.1113 | 96.1717 | 19.5907 | 0.001968 | 0.095418 | 0.34441
60 | 0.34286 | 682.8441 | 99.7213 | 0.34286 | 4.708 | 443.5823 | 0.012652 | 4.9962e-05 | 0.0024736 | 8.7423 | 0.34286 | 682.8444 | 99.7213 | 19.61 | 0.001967 | 0.097385 | 0.34419
61 | 0.34857 | 688.3401 | 96.1717 | 0.34857 | 4.7459 | 427.7931 | 0.012664 | 5.0269e-05 | 0.0025239 | 8.7976 | 0.34857 | 688.3404 | 96.1717 | 19.6289 | 0.0019791 | 0.099364 | 0.34636
62 | 0.35429 | 691.4549 | 106.3134 | 0.35429 | 4.7674 | 472.9052 | 0.012676 | 5.0411e-05 | 0.0025743 | 8.8223 | 0.35429 | 691.4552 | 106.3133 | 19.6476 | 0.0019847 | 0.10135 | 0.34734
63 | 0.36 | 693.6534 | 108.8488 | 0.36 | 4.7826 | 484.1832 | 0.012688 | 5.0486e-05 | 0.0026248 | 8.8354 | 0.36 | 693.6537 | 108.8488 | 19.6658 | 0.0019876 | 0.10334 | 0.34785
64 | 0.36571 | 696.2185 | 98.7071 | 0.36571 | 4.8003 | 439.0711 | 0.012699 | 5.0596e-05 | 0.0026753 | 8.8532 | 0.36571 | 696.2188 | 98.7071 | 19.6837 | 0.001992 | 0.10533 | 0.34855
65 | 0.37143 | 699.516 | 104.285 | 0.37143 | 4.823 | 463.8828 | 0.01271 | 5.0742e-05 | 0.0027261 | 8.8804 | 0.37143 | 699.5163 | 104.285 | 19.7013 | 0.0019977 | 0.10733 | 0.34962
66 | 0.37714 | 700.249 | 104.7921 | 0.37714 | 4.828 | 466.1384 | 0.012722 | 5.0712e-05 | 0.0027768 | 8.875 | 0.37714 | 700.2493 | 104.7921 | 19.7185 | 0.0019965 | 0.10932 | 0.34941
67 | 0.38286 | 700.9821 | 106.3134 | 0.38286 | 4.8331 | 472.9052 | 0.012732 | 5.0691e-05 | 0.0028275 | 8.8699 | 0.38286 | 700.9823 | 106.3133 | 19.7352 | 0.0019957 | 0.11132 | 0.34921
68 | 0.38857 | 704.0963 | 106.8204 | 0.38857 | 4.8546 | 475.1608 | 0.012743 | 5.0825e-05 | 0.0028783 | 8.8949 | 0.38857 | 704.0966 | 106.8204 | 19.7516 | 0.002001 | 0.11332 | 0.35019
69 | 0.39429 | 705.745 | 110.8771 | 0.39429 | 4.8659 | 493.2057 | 0.012753 | 5.0863e-05 | 0.0029292 | 8.9014 | 0.39429 | 705.7453 | 110.8771 | 19.7676 | 0.0020025 | 0.11532 | 0.35045
70 | 0.4 | 719.3027 | 103.2709 | 0.4 | 4.9594 | 459.3716 | 0.012763 | 5.1756e-05 | 0.0029809 | 9.0578 | 0.4 | 719.303 | 103.2709 | 19.7834 | 0.0020376 | 0.11736 | 0.35661
71 | 0.40571 | 734.5091 | 100.2284 | 0.40571 | 5.0643 | 445.8379 | 0.012774 | 5.2774e-05 | 0.0030337 | 9.2342 | 0.40571 | 734.5094 | 100.2284 | 19.7992 | 0.0020777 | 0.11944 | 0.36355
72 | 0.41143 | 749.8988 | 110.37 | 0.41143 | 5.1704 | 490.9501 | 0.012784 | 5.3782e-05 | 0.0030875 | 9.4123 | 0.41143 | 749.8991 | 110.37 | 19.8147 | 0.0021174 | 0.12155 | 0.37056
73 | 0.41714 | 761.8071 | 114.4267 | 0.41714 | 5.2525 | 508.9949 | 0.012794 | 5.4546e-05 | 0.003142 | 9.546 | 0.41714 | 761.8075 | 114.4266 | 19.8301 | 0.0021475 | 0.1237 | 0.37583
74 | 0.42286 | 768.2195 | 121.5258 | 0.42286 | 5.2967 | 540.5734 | 0.012803 | 5.4925e-05 | 0.003197 | 9.6106 | 0.42286 | 768.2198 | 121.5258 | 19.8451 | 0.0021624 | 0.12586 | 0.37837
75 | 0.42857 | 774.9983 | 126.5966 | 0.42857 | 5.3434 | 563.1295 | 0.012813 | 5.531e-05 | 0.0032523 | 9.6797 | 0.42857 | 774.9986 | 126.5966 | 19.8597 | 0.0021775 | 0.12804 | 0.38109
76 | 0.43429 | 775.9146 | 116.455 | 0.43429 | 5.3497 | 518.0174 | 0.012822 | 5.5286e-05 | 0.0033076 | 9.6755 | 0.43429 | 775.9149 | 116.455 | 19.8739 | 0.0021766 | 0.13022 | 0.38093
77 | 0.44 | 781.5939 | 113.9196 | 0.44 | 5.3889 | 506.7393 | 0.012831 | 5.5602e-05 | 0.0033632 | 9.7308 | 0.44 | 781.5942 | 113.9196 | 19.8876 | 0.002189 | 0.13241 | 0.3831
78 | 0.44571 | 783.7924 | 116.9621 | 0.44571 | 5.4041 | 520.273 | 0.012839 | 5.568e-05 | 0.0034188 | 9.7427 | 0.44571 | 783.7927 | 116.962 | 19.9009 | 0.0021921 | 0.1346 | 0.38357
79 | 0.45143 | 788.1894 | 120.5116 | 0.45143 | 5.4344 | 536.0622 | 0.012848 | 5.5894e-05 | 0.0034747 | 9.782 | 0.45143 | 788.1898 | 120.5116 | 19.9137 | 0.0022006 | 0.1368 | 0.38512
80 | 0.45714 | 796.2505 | 120.0045 | 0.45714 | 5.49 | 533.8066 | 0.012856 | 5.6378e-05 | 0.0035311 | 9.8666 | 0.45714 | 796.2508 | 120.0045 | 19.9262 | 0.0022196 | 0.13902 | 0.38845
81 | 0.46286 | 797.5333 | 116.9621 | 0.46286 | 5.4988 | 520.273 | 0.012863 | 5.6391e-05 | 0.0035875 | 9.8673 | 0.46286 | 797.5336 | 116.962 | 19.9381 | 0.0022201 | 0.14124 | 0.38847
82 | 0.46857 | 798.449 | 118.4833 | 0.46857 | 5.5051 | 527.0398 | 0.012871 | 5.636e-05 | 0.0036439 | 9.8635 | 0.46857 | 798.4494 | 118.4833 | 19.9496 | 0.0022189 | 0.14346 | 0.38833
83 | 0.47429 | 805.9609 | 122.0329 | 0.47429 | 5.5569 | 542.829 | 0.012878 | 5.6804e-05 | 0.0037007 | 9.9413 | 0.47429 | 805.9612 | 122.0329 | 19.9607 | 0.0022364 | 0.1457 | 0.39139
84 | 0.48 | 805.9609 | 121.5258 | 0.48 | 5.5569 | 540.5734 | 0.012885 | 5.6719e-05 | 0.0037574 | 9.9264 | 0.48 | 805.9612 | 121.5258 | 19.9712 | 0.0022331 | 0.14793 | 0.3908
85 | 0.48571 | 809.6249 | 120.0045 | 0.48571 | 5.5822 | 533.8066 | 0.012891 | 5.6903e-05 | 0.0038143 | 9.9568 | 0.48571 | 809.6252 | 120.0045 | 19.9813 | 0.0022403 | 0.15017 | 0.392
86 | 0.49143 | 814.5717 | 117.4691 | 0.49143 | 5.6163 | 522.5286 | 0.012897 | 5.7157e-05 | 0.0038714 | 10.0029 | 0.49143 | 814.5721 | 117.4691 | 19.9909 | 0.0022503 | 0.15242 | 0.39382
87 | 0.49714 | 814.3885 | 126.0895 | 0.49714 | 5.615 | 560.8739 | 0.012903 | 5.7061e-05 | 0.0039285 | 9.9862 | 0.49714 | 814.3888 | 126.0895 | 20 | 0.0022465 | 0.15467 | 0.39316
88 | 0.50286 | 819.518 | 124.5683 | 0.50286 | 5.6504 | 554.1071 | 0.012909 | 5.7348e-05 | 0.0039859 | 10.0347 | 0.50286 | 819.5183 | 124.5683 | 20.0086 | 0.0022578 | 0.15692 | 0.39507
89 | 0.50857 | 824.0983 | 117.4691 | 0.50857 | 5.682 | 522.5286 | 0.012914 | 5.7577e-05 | 0.0040434 | 10.0765 | 0.50857 | 824.0986 | 117.4691 | 20.0167 | 0.0022668 | 0.15919 | 0.39671
90 | 0.51429 | 825.1978 | 114.9337 | 0.51429 | 5.6895 | 511.2505 | 0.012919 | 5.7573e-05 | 0.004101 | 10.0758 | 0.51429 | 825.1982 | 114.9337 | 20.0243 | 0.0022667 | 0.16146 | 0.39669
91 | 0.52 | 826.8466 | 121.5258 | 0.52 | 5.7009 | 540.5734 | 0.012923 | 5.7609e-05 | 0.0041586 | 10.082 | 0.52 | 826.8469 | 121.5258 | 20.0314 | 0.0022681 | 0.16373 | 0.39693
92 | 0.52571 | 827.5796 | 122.0329 | 0.52571 | 5.706 | 542.829 | 0.012928 | 5.7591e-05 | 0.0042162 | 10.0772 | 0.52571 | 827.58 | 122.0329 | 20.038 | 0.0022674 | 0.16599 | 0.39674
93 | 0.53143 | 831.9761 | 121.0187 | 0.53143 | 5.7363 | 538.3178 | 0.012932 | 5.7809e-05 | 0.004274 | 10.1171 | 0.53143 | 831.9764 | 121.0187 | 20.0441 | 0.002276 | 0.16827 | 0.39831
94 | 0.53714 | 834.7244 | 118.4833 | 0.53714 | 5.7552 | 527.0398 | 0.012935 | 5.7923e-05 | 0.0043319 | 10.137 | 0.53714 | 834.7247 | 118.4833 | 20.0497 | 0.0022804 | 0.17055 | 0.3991
95 | 0.54286 | 834.5411 | 118.9904 | 0.54286 | 5.754 | 529.2954 | 0.012939 | 5.7845e-05 | 0.0043898 | 10.1216 | 0.54286 | 834.5415 | 118.9904 | 20.0547 | 0.0022774 | 0.17283 | 0.39849
96 | 0.54857 | 838.5717 | 120.5116 | 0.54857 | 5.7818 | 536.0622 | 0.012941 | 5.8039e-05 | 0.0044478 | 10.1573 | 0.54857 | 838.572 | 120.5116 | 20.0593 | 0.002285 | 0.17511 | 0.39989
97 | 0.55429 | 840.4043 | 124.0612 | 0.55429 | 5.7944 | 551.8515 | 0.012944 | 5.8091e-05 | 0.0045059 | 10.1665 | 0.55429 | 840.4046 | 124.0612 | 20.0633 | 0.0022871 | 0.1774 | 0.40026
98 | 0.56 | 842.2363 | 128.1178 | 0.56 | 5.807 | 569.8963 | 0.012946 | 5.8145e-05 | 0.0045641 | 10.1758 | 0.56 | 842.2366 | 128.1178 | 20.0668 | 0.0022892 | 0.17969 | 0.40062
99 | 0.56571 | 842.9687 | 120.0045 | 0.56571 | 5.8121 | 533.8066 | 0.012948 | 5.8133e-05 | 0.0046222 | 10.1721 | 0.56571 | 842.9691 | 120.0045 | 20.0698 | 0.0022887 | 0.18198 | 0.40048
100 | 0.57143 | 845.5338 | 129.132 | 0.57143 | 5.8298 | 574.4075 | 0.01295 | 5.8229e-05 | 0.0046804 | 10.1906 | 0.57143 | 845.5341 | 129.132 | 20.0722 | 0.0022925 | 0.18427 | 0.4012
101 | 0.57714 | 848.6486 | 128.1178 | 0.57714 | 5.8512 | 569.8963 | 0.012951 | 5.8373e-05 | 0.0047388 | 10.2158 | 0.57714 | 848.6489 | 128.1178 | 20.0741 | 0.0022982 | 0.18657 | 0.4022
102 | 0.58286 | 850.8471 | 123.5541 | 0.58286 | 5.8664 | 549.5959 | 0.012952 | 5.8465e-05 | 0.0047973 | 10.2301 | 0.58286 | 850.8475 | 123.5541 | 20.0755 | 0.0023018 | 0.18887 | 0.40276
103 | 0.58857 | 851.7628 | 123.047 | 0.58857 | 5.8727 | 547.3403 | 0.012952 | 5.8449e-05 | 0.0048557 | 10.2291 | 0.58857 | 851.7632 | 123.047 | 20.0764 | 0.0023012 | 0.19117 | 0.40272
104 | 0.59429 | 855.0609 | 126.5966 | 0.59429 | 5.8954 | 563.1295 | 0.012953 | 5.8608e-05 | 0.0049143 | 10.2569 | 0.59429 | 855.0612 | 126.5966 | 20.0767 | 0.0023074 | 0.19348 | 0.40382
105 | 0.6 | 855.7934 | 125.0754 | 0.6 | 5.9005 | 556.3627 | 0.012953 | 5.8592e-05 | 0.0049729 | 10.2541 | 0.6 | 855.7937 | 125.0753 | 20.0765 | 0.0023068 | 0.19578 | 0.4037
106 | 0.60571 | 855.7934 | 125.5824 | 0.60571 | 5.9005 | 558.6183 | 0.012952 | 5.8537e-05 | 0.0050314 | 10.2427 | 0.60571 | 855.7937 | 125.5824 | 20.0758 | 0.0023046 | 0.19809 | 0.40325
107 | 0.61143 | 858.9082 | 128.1178 | 0.61143 | 5.922 | 569.8963 | 0.012951 | 5.8675e-05 | 0.0050901 | 10.2687 | 0.61143 | 858.9085 | 128.1178 | 20.0745 | 0.00231 | 0.2004 | 0.40428
108 | 0.61714 | 862.3889 | 132.1745 | 0.61714 | 5.946 | 587.9412 | 0.01295 | 5.8849e-05 | 0.005149 | 10.2991 | 0.61714 | 862.3893 | 132.1745 | 20.0727 | 0.0023169 | 0.20272 | 0.40548
109 | 0.62286 | 864.4042 | 129.6391 | 0.62286 | 5.9599 | 576.6631 | 0.012949 | 5.8934e-05 | 0.0052079 | 10.3122 | 0.62286 | 864.4045 | 129.6391 | 20.0703 | 0.0023203 | 0.20504 | 0.40599
110 | 0.62857 | 863.6717 | 132.6816 | 0.62857 | 5.9548 | 590.1968 | 0.012947 | 5.8813e-05 | 0.0052667 | 10.2927 | 0.62857 | 863.6721 | 132.6816 | 20.0674 | 0.0023155 | 0.20735 | 0.40523
111 | 0.63429 | 867.3358 | 132.1745 | 0.63429 | 5.9801 | 587.9412 | 0.012944 | 5.9002e-05 | 0.0053257 | 10.3258 | 0.63429 | 867.3361 | 132.1745 | 20.064 | 0.0023229 | 0.20967 | 0.40653
112 | 0.64 | 868.9845 | 128.1178 | 0.64 | 5.9914 | 569.8963 | 0.012942 | 5.9054e-05 | 0.0053848 | 10.335 | 0.64 | 868.9849 | 128.1178 | 20.06 | 0.002325 | 0.212 | 0.40689
113 | 0.64571 | 874.4811 | 125.0754 | 0.64571 | 6.0293 | 556.3627 | 0.012939 | 5.9379e-05 | 0.0054442 | 10.39 | 0.64571 | 874.4815 | 125.0753 | 20.0554 | 0.0023378 | 0.21434 | 0.40906
114 | 0.65143 | 874.847 | 124.0612 | 0.65143 | 6.0319 | 551.8515 | 0.012936 | 5.9336e-05 | 0.0055035 | 10.3842 | 0.65143 | 874.8474 | 124.0612 | 20.0503 | 0.002336 | 0.21667 | 0.40883
115 | 0.65714 | 875.7633 | 126.0895 | 0.65714 | 6.0382 | 560.8739 | 0.012932 | 5.9341e-05 | 0.0055628 | 10.3852 | 0.65714 | 875.7637 | 126.0895 | 20.0447 | 0.0023363 | 0.21901 | 0.40887
116 | 0.66286 | 877.5953 | 126.5966 | 0.66286 | 6.0508 | 563.1295 | 0.012928 | 5.942e-05 | 0.0056222 | 10.3971 | 0.66286 | 877.5957 | 126.5966 | 20.0385 | 0.0023394 | 0.22135 | 0.40934
117 | 0.66857 | 879.9771 | 127.6108 | 0.66857 | 6.0672 | 567.6407 | 0.012924 | 5.9516e-05 | 0.0056818 | 10.4157 | 0.66857 | 879.9775 | 127.6107 | 20.0317 | 0.0023431 | 0.22369 | 0.41007
118 | 0.67429 | 881.2599 | 129.132 | 0.67429 | 6.0761 | 574.4075 | 0.012919 | 5.9549e-05 | 0.0057413 | 10.4215 | 0.67429 | 881.2603 | 129.132 | 20.0243 | 0.0023444 | 0.22604 | 0.4103
119 | 0.68 | 883.4579 | 132.6816 | 0.68 | 6.0912 | 590.1968 | 0.012914 | 5.9644e-05 | 0.005801 | 10.4383 | 0.68 | 883.4582 | 132.6816 | 20.0164 | 0.0023482 | 0.22838 | 0.41096
120 | 0.68571 | 886.5727 | 134.2028 | 0.68571 | 6.1127 | 596.9636 | 0.012908 | 5.9813e-05 | 0.0058608 | 10.466 | 0.68571 | 886.5731 | 134.2028 | 20.008 | 0.0023548 | 0.23074 | 0.41205
121 | 0.69143 | 886.3894 | 131.1603 | 0.69143 | 6.1114 | 583.43 | 0.012903 | 5.9739e-05 | 0.0059205 | 10.4549 | 0.69143 | 886.3898 | 131.1603 | 19.9989 | 0.0023519 | 0.23309 | 0.41161
122 | 0.69714 | 892.0687 | 132.6816 | 0.69714 | 6.1506 | 590.1968 | 0.012896 | 6.0072e-05 | 0.0059806 | 10.5131 | 0.69714 | 892.0691 | 132.6816 | 19.9893 | 0.002365 | 0.23546 | 0.4139
123 | 0.70286 | 892.6185 | 131.6674 | 0.70286 | 6.1544 | 585.6856 | 0.01289 | 6.007e-05 | 0.0060407 | 10.511 | 0.70286 | 892.6189 | 131.6674 | 19.9791 | 0.002365 | 0.23782 | 0.41382
124 | 0.70857 | 896.2831 | 129.132 | 0.70857 | 6.1797 | 574.4075 | 0.012883 | 6.0258e-05 | 0.0061009 | 10.5457 | 0.70857 | 896.2835 | 129.132 | 19.9683 | 0.0023724 | 0.24019 | 0.41519
125 | 0.71429 | 895.9166 | 132.1745 | 0.71429 | 6.1771 | 587.9412 | 0.012875 | 6.0187e-05 | 0.0061611 | 10.5332 | 0.71429 | 895.9169 | 132.1745 | 19.957 | 0.0023696 | 0.24256 | 0.41469
126 | 0.72 | 898.481 | 130.1462 | 0.72 | 6.1948 | 578.9188 | 0.012868 | 6.0313e-05 | 0.0062214 | 10.5553 | 0.72 | 898.4814 | 130.1461 | 19.945 | 0.0023745 | 0.24494 | 0.41556
127 | 0.72571 | 900.3136 | 129.6391 | 0.72571 | 6.2074 | 576.6631 | 0.01286 | 6.0402e-05 | 0.0062818 | 10.569 | 0.72571 | 900.314 | 129.6391 | 19.9325 | 0.002378 | 0.24732 | 0.4161
128 | 0.73143 | 904.1609 | 139.2736 | 0.73143 | 6.234 | 619.5197 | 0.012851 | 6.0605e-05 | 0.0063424 | 10.6064 | 0.73143 | 904.1613 | 139.2736 | 19.9194 | 0.002386 | 0.2497 | 0.41758
129 | 0.73714 | 904.8934 | 131.1603 | 0.73714 | 6.239 | 583.43 | 0.012842 | 6.0611e-05 | 0.006403 | 10.6075 | 0.73714 | 904.8937 | 131.1603 | 19.9057 | 0.0023863 | 0.25209 | 0.41762
130 | 0.74286 | 906.1762 | 127.1037 | 0.74286 | 6.2479 | 565.3851 | 0.012833 | 6.0666e-05 | 0.0064637 | 10.6152 | 0.74286 | 906.1765 | 127.1037 | 19.8914 | 0.0023884 | 0.25448 | 0.41792
131 | 0.74857 | 906.5427 | 135.217 | 0.74857 | 6.2504 | 601.4748 | 0.012824 | 6.0639e-05 | 0.0065243 | 10.6124 | 0.74857 | 906.5431 | 135.217 | 19.8765 | 0.0023874 | 0.25686 | 0.41781
132 | 0.75429 | 908.3747 | 134.2028 | 0.75429 | 6.263 | 596.9636 | 0.012814 | 6.0722e-05 | 0.0065851 | 10.6269 | 0.75429 | 908.3751 | 134.2028 | 19.8611 | 0.0023906 | 0.25925 | 0.41838
133 | 0.76 | 910.0234 | 140.2878 | 0.76 | 6.2744 | 624.0309 | 0.012803 | 6.0794e-05 | 0.0066458 | 10.6395 | 0.76 | 910.0238 | 140.2878 | 19.845 | 0.0023935 | 0.26165 | 0.41888
134 | 0.76572 | 909.8402 | 135.7241 | 0.76572 | 6.2731 | 603.7304 | 0.012792 | 6.0755e-05 | 0.0067066 | 10.6308 | 0.76572 | 909.8406 | 135.724 | 19.8284 | 0.0023919 | 0.26404 | 0.41854
135 | 0.77143 | 915.7027 | 131.1603 | 0.77143 | 6.3136 | 583.43 | 0.012781 | 6.1099e-05 | 0.0067677 | 10.6929 | 0.77143 | 915.7031 | 131.1603 | 19.8111 | 0.0024055 | 0.26645 | 0.42098
136 | 0.77714 | 914.054 | 136.7382 | 0.77714 | 6.3022 | 608.2417 | 0.01277 | 6.0954e-05 | 0.0068287 | 10.6675 | 0.77714 | 914.0543 | 136.7382 | 19.7933 | 0.0023998 | 0.26884 | 0.41998
137 | 0.78286 | 916.619 | 139.2736 | 0.78286 | 6.3199 | 619.5197 | 0.012758 | 6.1101e-05 | 0.0068898 | 10.6914 | 0.78286 | 916.6194 | 139.2736 | 19.7748 | 0.0024056 | 0.27125 | 0.42092
138 | 0.78857 | 919.0008 | 133.6957 | 0.78857 | 6.3363 | 594.708 | 0.012746 | 6.1216e-05 | 0.006951 | 10.7134 | 0.78857 | 919.0012 | 133.6957 | 19.7558 | 0.0024101 | 0.27366 | 0.42179
139 | 0.79429 | 917.5353 | 136.2311 | 0.79429 | 6.3262 | 605.986 | 0.012733 | 6.1087e-05 | 0.0070121 | 10.6907 | 0.79429 | 917.5357 | 136.2311 | 19.7362 | 0.002405 | 0.27607 | 0.42089
140 | 0.8 | 920.0998 | 138.2595 | 0.8 | 6.3439 | 615.0085 | 0.01272 | 6.1227e-05 | 0.0070733 | 10.7152 | 0.8 | 920.1001 | 138.2594 | 19.7159 | 0.0024105 | 0.27848 | 0.42186
141 | 0.80571 | 920.8328 | 139.7807 | 0.80571 | 6.3489 | 621.7753 | 0.012706 | 6.1256e-05 | 0.0071345 | 10.7185 | 0.80571 | 920.8332 | 139.7807 | 19.6951 | 0.0024117 | 0.28089 | 0.42199
142 | 0.81143 | 924.1309 | 145.8657 | 0.81143 | 6.3717 | 648.8426 | 0.012693 | 6.1436e-05 | 0.007196 | 10.7519 | 0.81143 | 924.1313 | 145.8657 | 19.6736 | 0.0024188 | 0.28331 | 0.4233
143 | 0.81714 | 922.8481 | 141.809 | 0.81714 | 6.3628 | 630.7977 | 0.012678 | 6.1324e-05 | 0.0072573 | 10.7322 | 0.81714 | 922.8484 | 141.809 | 19.6516 | 0.0024143 | 0.28572 | 0.42253
144 | 0.82286 | 926.6953 | 133.6957 | 0.82286 | 6.3893 | 594.708 | 0.012664 | 6.1564e-05 | 0.0073189 | 10.7723 | 0.82286 | 926.6957 | 133.6957 | 19.6289 | 0.0024238 | 0.28814 | 0.42411
145 | 0.82857 | 927.9782 | 131.6674 | 0.82857 | 6.3982 | 585.6856 | 0.012649 | 6.1613e-05 | 0.0073805 | 10.7828 | 0.82857 | 927.9785 | 131.6674 | 19.6055 | 0.0024257 | 0.29057 | 0.42452
146 | 0.83429 | 929.8102 | 129.6391 | 0.83429 | 6.4108 | 576.6631 | 0.012633 | 6.171e-05 | 0.0074422 | 10.7998 | 0.83429 | 929.8105 | 129.6391 | 19.5816 | 0.0024295 | 0.293 | 0.42519
147 | 0.84 | 931.8254 | 138.7665 | 0.84 | 6.4247 | 617.2641 | 0.012617 | 6.1821e-05 | 0.007504 | 10.8192 | 0.84 | 931.8258 | 138.7665 | 19.557 | 0.0024339 | 0.29543 | 0.42595
148 | 0.84571 | 932.9244 | 138.7665 | 0.84571 | 6.4323 | 617.2641 | 0.012601 | 6.1882e-05 | 0.0075659 | 10.8281 | 0.84571 | 932.9248 | 138.7665 | 19.5318 | 0.0024363 | 0.29787 | 0.4263
149 | 0.85143 | 931.4589 | 139.7807 | 0.85143 | 6.4222 | 621.7753 | 0.012585 | 6.1754e-05 | 0.0076276 | 10.8075 | 0.85143 | 931.4593 | 139.7807 | 19.5061 | 0.0024313 | 0.3003 | 0.42549
150 | 0.85714 | 937.1382 | 141.809 | 0.85714 | 6.4613 | 630.7977 | 0.012567 | 6.2111e-05 | 0.0076898 | 10.8699 | 0.85714 | 937.1386 | 141.809 | 19.4796 | 0.0024453 | 0.30275 | 0.42795
151 | 0.86286 | 938.9708 | 138.7665 | 0.86286 | 6.474 | 617.2641 | 0.01255 | 6.2224e-05 | 0.007752 | 10.8879 | 0.86286 | 938.9712 | 138.7665 | 19.4524 | 0.0024498 | 0.3052 | 0.42866
152 | 0.86857 | 941.9018 | 144.8515 | 0.86857 | 6.4942 | 644.3314 | 0.012532 | 6.239e-05 | 0.0078144 | 10.9188 | 0.86857 | 941.9021 | 144.8515 | 19.4246 | 0.0024563 | 0.30765 | 0.42988
153 | 0.87429 | 943.5505 | 134.2028 | 0.87429 | 6.5056 | 596.9636 | 0.012514 | 6.2483e-05 | 0.0078769 | 10.9351 | 0.87429 | 943.5509 | 134.2028 | 19.3961 | 0.00246 | 0.31011 | 0.43052
154 | 0.88 | 944.6501 | 135.217 | 0.88 | 6.5131 | 601.4748 | 0.012495 | 6.2541e-05 | 0.0079394 | 10.9452 | 0.88 | 944.6504 | 135.217 | 19.367 | 0.0024622 | 0.31257 | 0.43091
155 | 0.88571 | 944.2835 | 143.3303 | 0.88571 | 6.5106 | 637.5645 | 0.012476 | 6.2514e-05 | 0.0080019 | 10.9385 | 0.88571 | 944.2839 | 143.3302 | 19.3373 | 0.0024612 | 0.31504 | 0.43065
156 | 0.89143 | 943.5505 | 137.2453 | 0.89143 | 6.5056 | 610.4973 | 0.012456 | 6.2442e-05 | 0.0080644 | 10.9278 | 0.89143 | 943.5509 | 137.2453 | 19.307 | 0.0024583 | 0.31749 | 0.43023
157 | 0.89714 | 945.749 | 136.2311 | 0.89714 | 6.5207 | 605.986 | 0.012436 | 6.2576e-05 | 0.0081269 | 10.9513 | 0.89714 | 945.7494 | 136.2311 | 19.2761 | 0.0024636 | 0.31996 | 0.43115
158 | 0.90286 | 945.749 | 148.9082 | 0.90286 | 6.5207 | 662.3762 | 0.012416 | 6.2576e-05 | 0.0081895 | 10.9495 | 0.90286 | 945.7494 | 148.9081 | 19.2445 | 0.0024636 | 0.32242 | 0.43108
159 | 0.90857 | 947.9476 | 134.7099 | 0.90857 | 6.5359 | 599.2192 | 0.012395 | 6.2702e-05 | 0.0082522 | 10.9734 | 0.90857 | 947.9479 | 134.7099 | 19.2123 | 0.0024686 | 0.32489 | 0.43202
160 | 0.91429 | 947.5816 | 144.8515 | 0.91429 | 6.5333 | 644.3314 | 0.012374 | 6.267e-05 | 0.0083149 | 10.9678 | 0.91429 | 947.582 | 144.8515 | 19.1795 | 0.0024673 | 0.32736 | 0.4318
161 | 0.92 | 951.6122 | 137.7524 | 0.92 | 6.5611 | 612.7529 | 0.012352 | 6.293e-05 | 0.0083778 | 11.0133 | 0.92 | 951.6125 | 137.7524 | 19.1459 | 0.0024776 | 0.32984 | 0.43359
162 | 0.92571 | 954.5431 | 136.2311 | 0.92571 | 6.5813 | 605.986 | 0.01233 | 6.313e-05 | 0.0084409 | 11.0463 | 0.92571 | 954.5435 | 136.2311 | 19.1116 | 0.0024854 | 0.33232 | 0.43489
163 | 0.93143 | 952.8944 | 138.7665 | 0.93143 | 6.57 | 617.2641 | 0.012308 | 6.3005e-05 | 0.0085039 | 11.0265 | 0.93143 | 952.8948 | 138.7665 | 19.0767 | 0.0024805 | 0.3348 | 0.43411
164 | 0.93714 | 956.0092 | 138.7665 | 0.93714 | 6.5915 | 617.2641 | 0.012285 | 6.3208e-05 | 0.0085672 | 11.062 | 0.93714 | 956.0096 | 138.7665 | 19.0411 | 0.0024885 | 0.33729 | 0.43551
165 | 0.94286 | 958.2077 | 137.2453 | 0.94286 | 6.6066 | 610.4973 | 0.012261 | 6.3363e-05 | 0.0086305 | 11.0872 | 0.94286 | 958.2081 | 137.2453 | 19.0048 | 0.0024946 | 0.33978 | 0.4365
166 | 0.94857 | 955.6427 | 138.7665 | 0.94857 | 6.5889 | 617.2641 | 0.012237 | 6.3182e-05 | 0.0086937 | 11.0575 | 0.94857 | 955.6431 | 138.7665 | 18.968 | 0.0024875 | 0.34227 | 0.43533
167 | 0.95429 | 956.0092 | 146.3727 | 0.95429 | 6.5915 | 651.0982 | 0.012213 | 6.3207e-05 | 0.0087569 | 11.0619 | 0.95429 | 956.0096 | 146.3727 | 18.9305 | 0.0024885 | 0.34476 | 0.43551
168 | 0.96 | 956.1925 | 147.3869 | 0.96 | 6.5927 | 655.6094 | 0.012189 | 6.3222e-05 | 0.0088201 | 11.0644 | 0.96 | 956.1929 | 147.3869 | 18.8924 | 0.002489 | 0.34725 | 0.43561
169 | 0.96571 | 954.5431 | 133.6957 | 0.96571 | 6.5813 | 594.708 | 0.012164 | 6.3127e-05 | 0.0088833 | 11.0459 | 0.96571 | 954.5435 | 133.6957 | 18.8537 | 0.0024853 | 0.34973 | 0.43488
170 | 0.97143 | 957.4747 | 143.3303 | 0.97143 | 6.6016 | 637.5645 | 0.012138 | 6.3315e-05 | 0.0089466 | 11.0806 | 0.97143 | 957.4751 | 143.3302 | 18.8143 | 0.0024927 | 0.35223 | 0.43625
171 | 0.97714 | 952.8944 | 147.3869 | 0.97714 | 6.57 | 655.6094 | 0.012113 | 6.3018e-05 | 0.0090096 | 11.0287 | 0.97714 | 952.8948 | 147.3869 | 18.7745 | 0.002481 | 0.35471 | 0.4342
172 | 0.98286 | 950.6959 | 141.809 | 0.98286 | 6.5548 | 630.7977 | 0.012087 | 6.2891e-05 | 0.0090725 | 11.0045 | 0.98286 | 950.6962 | 141.809 | 18.7341 | 0.002476 | 0.35718 | 0.43325
173 | 0.98857 | 948.4973 | 146.8798 | 0.98857 | 6.5397 | 653.3538 | 0.01206 | 6.2743e-05 | 0.0091352 | 10.9805 | 0.98857 | 948.4977 | 146.8798 | 18.6932 | 0.0024702 | 0.35965 | 0.4323
174 | 0.99429 | 944.8333 | 139.7807 | 0.99429 | 6.5144 | 621.7753 | 0.012033 | 6.251e-05 | 0.0091977 | 10.9398 | 0.99429 | 944.8337 | 139.7807 | 18.6519 | 0.002461 | 0.36212 | 0.4307
175 | 1 | 944.2835 | 136.7382 | 1 | 6.5106 | 608.2417 | 0.012006 | 6.2484e-05 | 0.0092602 | 10.9353 | 1 | 944.2839 | 136.7382 | 18.6099 | 0.00246 | 0.36458 | 0.43052
176 | 1.0057 | 940.253 | 135.7241 | 1.0057 | 6.4828 | 603.7304 | 0.011979 | 6.224e-05 | 0.0093225 | 10.8907 | 1.0057 | 940.2534 | 135.724 | 18.5675 | 0.0024504 | 0.36703 | 0.42877
177 | 1.0114 | 938.6043 | 134.7099 | 1.0114 | 6.4715 | 599.2192 | 0.011951 | 6.2133e-05 | 0.0093846 | 10.8739 | 1.0114 | 938.6046 | 134.7099 | 18.5246 | 0.0024462 | 0.36947 | 0.42811
178 | 1.0171 | 936.2225 | 142.3161 | 1.0171 | 6.455 | 633.0533 | 0.011923 | 6.199e-05 | 0.0094466 | 10.8488 | 1.0171 | 936.2229 | 142.3161 | 18.4812 | 0.0024405 | 0.37191 | 0.42712
179 | 1.0229 | 934.5737 | 136.7382 | 1.0229 | 6.4437 | 608.2417 | 0.011895 | 6.1907e-05 | 0.0095085 | 10.8323 | 1.0229 | 934.5741 | 136.7382 | 18.4373 | 0.0024373 | 0.37435 | 0.42647
180 | 1.0286 | 930.1767 | 135.7241 | 1.0286 | 6.4133 | 603.7304 | 0.011866 | 6.1621e-05 | 0.0095701 | 10.7842 | 1.0286 | 930.1771 | 135.724 | 18.3929 | 0.002426 | 0.37678 | 0.42458
181 | 1.0343 | 932.0087 | 134.7099 | 1.0343 | 6.426 | 599.2192 | 0.011837 | 6.176e-05 | 0.0096319 | 10.8086 | 1.0343 | 932.0091 | 134.7099 | 18.3479 | 0.0024315 | 0.37921 | 0.42553
182 | 1.04 | 927.9782 | 135.7241 | 1.04 | 6.3982 | 603.7304 | 0.011808 | 6.1512e-05 | 0.0096934 | 10.7651 | 1.04 | 927.9785 | 135.724 | 18.3024 | 0.0024217 | 0.38163 | 0.42382
183 | 1.0457 | 925.5964 | 137.7524 | 1.0457 | 6.3818 | 612.7529 | 0.011778 | 6.1384e-05 | 0.0097548 | 10.7409 | 1.0457 | 925.5968 | 137.7524 | 18.2565 | 0.0024167 | 0.38405 | 0.42287
184 | 1.0514 | 920.0998 | 141.3019 | 1.0514 | 6.3439 | 628.5421 | 0.011749 | 6.103e-05 | 0.0098158 | 10.6807 | 1.0514 | 920.1001 | 141.3019 | 18.2102 | 0.0024027 | 0.38645 | 0.4205
185 | 1.0571 | 918.8175 | 132.1745 | 1.0571 | 6.335 | 587.9412 | 0.011718 | 6.0966e-05 | 0.0098768 | 10.6697 | 1.0571 | 918.8179 | 132.1745 | 18.1635 | 0.0024003 | 0.38885 | 0.42007
186 | 1.0629 | 914.054 | 133.1886 | 1.0629 | 6.3022 | 592.4524 | 0.011688 | 6.0684e-05 | 0.0099374 | 10.6183 | 1.0629 | 914.0543 | 133.1886 | 18.1163 | 0.0023891 | 0.39124 | 0.41804
187 | 1.0686 | 912.222 | 134.2028 | 1.0686 | 6.2896 | 596.9636 | 0.011657 | 6.0575e-05 | 0.009998 | 10.6012 | 1.0686 | 912.2223 | 134.2028 | 18.0687 | 0.0023849 | 0.39362 | 0.41737
188 | 1.0743 | 908.3747 | 130.6532 | 1.0743 | 6.263 | 581.1744 | 0.011626 | 6.0344e-05 | 0.010058 | 10.5608 | 1.0743 | 908.3751 | 130.6532 | 18.0207 | 0.0023758 | 0.396 | 0.41578
189 | 1.08 | 901.4126 | 139.2736 | 1.08 | 6.215 | 619.5197 | 0.011595 | 5.9907e-05 | 0.010118 | 10.4843 | 1.08 | 901.413 | 139.2736 | 17.9724 | 0.0023586 | 0.39836 | 0.41277
190 | 1.0857 | 898.6643 | 136.7382 | 1.0857 | 6.1961 | 608.2417 | 0.011564 | 5.9762e-05 | 0.010178 | 10.457 | 1.0857 | 898.6647 | 136.7382 | 17.9238 | 0.0023528 | 0.40071 | 0.41169
191 | 1.0914 | 893.5348 | 125.0754 | 1.0914 | 6.1607 | 556.3627 | 0.011532 | 5.9437e-05 | 0.010237 | 10.402 | 1.0914 | 893.5352 | 125.0753 | 17.8748 | 0.00234 | 0.40305 | 0.40953
192 | 1.0971 | 889.5043 | 128.1178 | 1.0971 | 6.1329 | 569.8963 | 0.0115 | 5.9197e-05 | 0.010297 | 10.36 | 1.0971 | 889.5046 | 128.1178 | 17.8255 | 0.0023306 | 0.40538 | 0.40787
193 | 1.1029 | 885.4737 | 132.1745 | 1.1029 | 6.1051 | 587.9412 | 0.011468 | 5.8968e-05 | 0.010356 | 10.3181 | 1.1029 | 885.4741 | 132.1745 | 17.7758 | 0.0023216 | 0.4077 | 0.40623
194 | 1.1086 | 879.4274 | 132.6816 | 1.1086 | 6.0634 | 590.1968 | 0.011436 | 5.8585e-05 | 0.010414 | 10.2528 | 1.1086 | 879.4277 | 132.6816 | 17.7259 | 0.0023065 | 0.41001 | 0.40365
195 | 1.1143 | 876.6796 | 129.6391 | 1.1143 | 6.0445 | 576.6631 | 0.011404 | 5.8432e-05 | 0.010473 | 10.2261 | 1.1143 | 876.68 | 129.6391 | 17.6757 | 0.0023005 | 0.41231 | 0.4026
196 | 1.12 | 869.9008 | 127.1037 | 1.12 | 5.9978 | 565.3851 | 0.011371 | 5.8011e-05 | 0.010531 | 10.1524 | 1.12 | 869.9012 | 127.1037 | 17.6252 | 0.0022839 | 0.41459 | 0.3997
197 | 1.1257 | 862.7554 | 126.0895 | 1.1257 | 5.9485 | 560.8739 | 0.011338 | 5.7576e-05 | 0.010588 | 10.0745 | 1.1257 | 862.7558 | 126.0895 | 17.5746 | 0.0022668 | 0.41686 | 0.39664
198 | 1.1314 | 860.3737 | 124.0612 | 1.1314 | 5.9321 | 551.8515 | 0.011306 | 5.7439e-05 | 0.010646 | 10.0524 | 1.1314 | 860.374 | 124.0612 | 17.5237 | 0.0022614 | 0.41912 | 0.39576
199 | 1.1371 | 854.6944 | 125.0754 | 1.1371 | 5.8929 | 556.3627 | 0.011273 | 5.7093e-05 | 0.010703 | 9.9918 | 1.1371 | 854.6947 | 125.0753 | 17.4725 | 0.0022478 | 0.42137 | 0.39338
200 | 1.1429 | 849.9308 | 133.1886 | 1.1429 | 5.8601 | 592.4524 | 0.011239 | 5.6818e-05 | 0.01076 | 9.9419 | 1.1429 | 849.9312 | 133.1886 | 17.421 | 0.0022369 | 0.42361 | 0.39142
201 | 1.1486 | 842.9687 | 126.5966 | 1.1486 | 5.8121 | 563.1295 | 0.011206 | 5.6377e-05 | 0.010816 | 9.8664 | 1.1486 | 842.9691 | 126.5966 | 17.3695 | 0.0022196 | 0.42583 | 0.38844
202 | 1.1543 | 838.9382 | 120.5116 | 1.1543 | 5.7843 | 536.0622 | 0.011173 | 5.6142e-05 | 0.010872 | 9.8253 | 1.1543 | 838.9385 | 120.5116 | 17.3177 | 0.0022103 | 0.42804 | 0.38682
203 | 1.16 | 835.0909 | 119.4975 | 1.16 | 5.7578 | 531.551 | 0.011139 | 5.5919e-05 | 0.010928 | 9.7864 | 1.16 | 835.0913 | 119.4974 | 17.2656 | 0.0022016 | 0.43024 | 0.38529
204 | 1.1657 | 831.7934 | 123.047 | 1.1657 | 5.735 | 547.3403 | 0.011105 | 5.5744e-05 | 0.010984 | 9.754 | 1.1657 | 831.7938 | 123.047 | 17.2132 | 0.0021947 | 0.43243 | 0.38402
205 | 1.1714 | 826.6633 | 119.4975 | 1.1714 | 5.6996 | 531.551 | 0.011071 | 5.5427e-05 | 0.011039 | 9.7002 | 1.1714 | 826.6637 | 119.4974 | 17.1606 | 0.0021822 | 0.43461 | 0.3819
206 | 1.1771 | 821.1673 | 120.5116 | 1.1771 | 5.6618 | 536.0622 | 0.011037 | 5.5095e-05 | 0.011094 | 9.6422 | 1.1771 | 821.1676 | 120.5116 | 17.1078 | 0.0021691 | 0.43678 | 0.37961
207 | 1.1829 | 816.587 | 119.4975 | 1.1829 | 5.6302 | 531.551 | 0.011003 | 5.4835e-05 | 0.011149 | 9.5949 | 1.1829 | 816.5873 | 119.4974 | 17.0548 | 0.0021589 | 0.43894 | 0.37775
208 | 1.1886 | 812.3732 | 121.5258 | 1.1886 | 5.6011 | 540.5734 | 0.010969 | 5.458e-05 | 0.011204 | 9.552 | 1.1886 | 812.3735 | 121.5258 | 17.0016 | 0.0021488 | 0.44109 | 0.37606
209 | 1.1943 | 806.1442 | 116.9621 | 1.1943 | 5.5582 | 520.273 | 0.010934 | 5.42e-05 | 0.011258 | 9.4854 | 1.1943 | 806.1445 | 116.962 | 16.9483 | 0.0021338 | 0.44322 | 0.37344
210 | 1.2 | 801.3806 | 117.4691 | 1.2 | 5.5253 | 522.5286 | 0.0109 | 5.3918e-05 | 0.011312 | 9.4361 | 1.2 | 801.3809 | 117.4691 | 16.8949 | 0.0021228 | 0.44535 | 0.3715
211 | 1.2057 | 796.8003 | 117.9762 | 1.2057 | 5.4937 | 524.7842 | 0.010865 | 5.3658e-05 | 0.011365 | 9.389 | 1.2057 | 796.8006 | 117.9762 | 16.8412 | 0.0021125 | 0.44746 | 0.36965
212 | 1.2114 | 792.953 | 122.0329 | 1.2114 | 5.4672 | 542.829 | 0.010831 | 5.3429e-05 | 0.011419 | 9.3506 | 1.2114 | 792.9533 | 122.0329 | 16.7873 | 0.0021035 | 0.44956 | 0.36813
213 | 1.2171 | 789.4717 | 114.4267 | 1.2171 | 5.4432 | 508.9949 | 0.010796 | 5.3235e-05 | 0.011472 | 9.3165 | 1.2171 | 789.472 | 114.4266 | 16.7332 | 0.0020959 | 0.45166 | 0.36679
214 | 1.2229 | 781.7771 | 115.4408 | 1.2229 | 5.3902 | 513.5061 | 0.010761 | 5.2765e-05 | 0.011525 | 9.2327 | 1.2229 | 781.7774 | 115.4408 | 16.6791 | 0.0020774 | 0.45374 | 0.36349
215 | 1.2286 | 783.0594 | 115.4408 | 1.2286 | 5.399 | 513.5061 | 0.010725 | 5.2883e-05 | 0.011578 | 9.255 | 1.2286 | 783.0597 | 115.4408 | 16.6245 | 0.002082 | 0.45582 | 0.36437
216 | 1.2343 | 777.7466 | 115.4408 | 1.2343 | 5.3624 | 513.5061 | 0.01069 | 5.2566e-05 | 0.01163 | 9.1995 | 1.2343 | 777.7469 | 115.4408 | 16.5698 | 0.0020695 | 0.45789 | 0.36218
217 | 1.24 | 772.4332 | 112.9054 | 1.24 | 5.3257 | 502.2281 | 0.010655 | 5.2248e-05 | 0.011683 | 9.1439 | 1.24 | 772.4336 | 112.9054 | 16.5149 | 0.002057 | 0.45995 | 0.36
218 | 1.2457 | 767.8529 | 115.9479 | 1.2457 | 5.2942 | 515.7618 | 0.010619 | 5.1989e-05 | 0.011735 | 9.097 | 1.2457 | 767.8533 | 115.9479 | 16.46 | 0.0020468 | 0.46199 | 0.35815
219 | 1.2514 | 763.09 | 114.9337 | 1.2514 | 5.2613 | 511.2505 | 0.010584 | 5.17e-05 | 0.011786 | 9.048 | 1.2514 | 763.0903 | 114.9337 | 16.4049 | 0.0020354 | 0.46403 | 0.35622
220 | 1.2571 | 761.4406 | 107.3275 | 1.2571 | 5.25 | 477.4164 | 0.010548 | 5.1631e-05 | 0.011838 | 9.0359 | 1.2571 | 761.4409 | 107.3275 | 16.3494 | 0.0020327 | 0.46606 | 0.35574
221 | 1.2629 | 755.9446 | 113.4125 | 1.2629 | 5.2121 | 504.4837 | 0.010512 | 5.131e-05 | 0.011889 | 8.9782 | 1.2629 | 755.9449 | 113.4125 | 16.2939 | 0.0020201 | 0.46808 | 0.35347
222 | 1.2686 | 749.7155 | 105.8063 | 1.2686 | 5.1691 | 470.6496 | 0.010476 | 5.0922e-05 | 0.01194 | 8.9117 | 1.2686 | 749.7158 | 105.8063 | 16.2384 | 0.0020048 | 0.47009 | 0.35086
223 | 1.2743 | 747.3338 | 110.8771 | 1.2743 | 5.1527 | 493.2057 | 0.01044 | 5.0804e-05 | 0.011991 | 8.8911 | 1.2743 | 747.3341 | 110.8771 | 16.1827 | 0.0020001 | 0.47209 | 0.35004
224 | 1.28 | 744.4022 | 111.3842 | 1.28 | 5.1325 | 495.4613 | 0.010404 | 5.0648e-05 | 0.012042 | 8.8639 | 1.28 | 744.4025 | 111.3842 | 16.1267 | 0.001994 | 0.47408 | 0.34897
225 | 1.2857 | 738.1731 | 113.9196 | 1.2857 | 5.0895 | 506.7393 | 0.010368 | 5.0277e-05 | 0.012092 | 8.7974 | 1.2857 | 738.1734 | 113.9196 | 16.0707 | 0.0019794 | 0.47606 | 0.34636
226 | 1.2914 | 734.3259 | 106.3134 | 1.2914 | 5.063 | 472.9052 | 0.010332 | 5.0051e-05 | 0.012142 | 8.7593 | 1.2914 | 734.3262 | 106.3133 | 16.0146 | 0.0019705 | 0.47803 | 0.34486
227 | 1.2971 | 729.9288 | 102.2567 | 1.2971 | 5.0327 | 454.8604 | 0.010296 | 4.9796e-05 | 0.012192 | 8.7147 | 1.2971 | 729.9291 | 102.2567 | 15.9583 | 0.0019605 | 0.47999 | 0.3431
228 | 1.3029 | 724.7987 | 104.7921 | 1.3029 | 4.9973 | 466.1384 | 0.010259 | 4.9499e-05 | 0.012241 | 8.6613 | 1.3029 | 724.799 | 104.7921 | 15.9021 | 0.0019488 | 0.48194 | 0.34099
229 | 1.3086 | 719.1195 | 102.2567 | 1.3086 | 4.9582 | 454.8604 | 0.010223 | 4.9147e-05 | 0.01229 | 8.6012 | 1.3086 | 719.1197 | 102.2567 | 15.8458 | 0.0019349 | 0.48387 | 0.33863
230 | 1.3143 | 712.8904 | 107.8346 | 1.3143 | 4.9152 | 479.672 | 0.010187 | 4.8766e-05 | 0.012339 | 8.5345 | 1.3143 | 712.8907 | 107.8346 | 15.7896 | 0.0019199 | 0.48579 | 0.33601
231 | 1.32 | 706.4781 | 106.8204 | 1.32 | 4.871 | 475.1608 | 0.010151 | 4.8372e-05 | 0.012388 | 8.4656 | 1.32 | 706.4784 | 106.8204 | 15.7335 | 0.0019044 | 0.4877 | 0.33329
232 | 1.3257 | 704.8293 | 102.2567 | 1.3257 | 4.8596 | 454.8604 | 0.010114 | 4.8313e-05 | 0.012436 | 8.4537 | 1.3257 | 704.8296 | 102.2567 | 15.6772 | 0.0019021 | 0.4896 | 0.33282
233 | 1.3314 | 697.684 | 108.8488 | 1.3314 | 4.8104 | 484.1832 | 0.010078 | 4.786e-05 | 0.012484 | 8.3759 | 1.3314 | 697.6843 | 108.8488 | 15.6209 | 0.0018842 | 0.49148 | 0.32976
234 | 1.3371 | 691.2717 | 105.8063 | 1.3371 | 4.7662 | 470.6496 | 0.010042 | 4.7465e-05 | 0.012531 | 8.3067 | 1.3371 | 691.2719 | 105.8063 | 15.5648 | 0.0018687 | 0.49335 | 0.32704
235 | 1.3429 | 686.5081 | 97.693 | 1.3429 | 4.7333 | 434.5599 | 0.010006 | 4.7191e-05 | 0.012578 | 8.2573 | 1.3429 | 686.5084 | 97.693 | 15.5087 | 0.0018579 | 0.49521 | 0.32509
236 | 1.3486 | 681.1953 | 101.2426 | 1.3486 | 4.6967 | 450.3491 | 0.0099694 | 4.6862e-05 | 0.012625 | 8.2013 | 1.3486 | 681.1956 | 101.2425 | 15.4526 | 0.001845 | 0.49706 | 0.32288
237 | 1.3543 | 677.5307 | 102.7638 | 1.3543 | 4.6714 | 457.116 | 0.0099332 | 4.6655e-05 | 0.012672 | 8.165 | 1.3543 | 677.531 | 102.7638 | 15.3964 | 0.0018368 | 0.49889 | 0.32146
238 | 1.36 | 673.6835 | 93.6363 | 1.36 | 4.6449 | 416.515 | 0.0098969 | 4.6435e-05 | 0.012718 | 8.1265 | 1.36 | 673.6837 | 93.6363 | 15.3402 | 0.0018282 | 0.50072 | 0.31994
239 | 1.3657 | 666.9046 | 102.2567 | 1.3657 | 4.5981 | 454.8604 | 0.0098607 | 4.6021e-05 | 0.012764 | 8.0526 | 1.3657 | 666.9049 | 102.2567 | 15.2841 | 0.0018118 | 0.50253 | 0.31703
240 | 1.3714 | 660.6756 | 98.7071 | 1.3714 | 4.5552 | 439.0711 | 0.0098246 | 4.5628e-05 | 0.01281 | 7.9852 | 1.3714 | 660.6758 | 98.7071 | 15.2282 | 0.0017964 | 0.50433 | 0.31438
241 | 1.3771 | 655.3628 | 96.1717 | 1.3771 | 4.5186 | 427.7931 | 0.0097886 | 4.5305e-05 | 0.012855 | 7.9288 | 1.3771 | 655.3631 | 96.1717 | 15.1723 | 0.0017837 | 0.50611 | 0.31216
242 | 1.3829 | 650.2327 | 95.1576 | 1.3829 | 4.4832 | 423.2819 | 0.0097526 | 4.5003e-05 | 0.0129 | 7.8745 | 1.3829 | 650.233 | 95.1576 | 15.1165 | 0.0017718 | 0.50788 | 0.31002
243 | 1.3886 | 644.3702 | 97.1859 | 1.3886 | 4.4428 | 432.3043 | 0.0097167 | 4.4634e-05 | 0.012945 | 7.8113 | 1.3886 | 644.3705 | 97.1859 | 15.0609 | 0.0017572 | 0.50964 | 0.30753
244 | 1.3943 | 640.7062 | 96.1717 | 1.3943 | 4.4175 | 427.7931 | 0.0096807 | 4.4424e-05 | 0.012989 | 7.7746 | 1.3943 | 640.7064 | 96.1717 | 15.0052 | 0.001749 | 0.51139 | 0.30609
245 | 1.4 | 636.6751 | 98.2001 | 1.4 | 4.3897 | 436.8155 | 0.0096448 | 4.4189e-05 | 0.013034 | 7.7334 | 1.4 | 636.6753 | 98.2001 | 14.9495 | 0.0017397 | 0.51313 | 0.30447
246 | 1.4057 | 631.179 | 92.1151 | 1.4057 | 4.3518 | 409.7482 | 0.0096089 | 4.3859e-05 | 0.013077 | 7.6744 | 1.4057 | 631.1793 | 92.1151 | 14.8939 | 0.0017267 | 0.51486 | 0.30214
247 | 1.4114 | 624.2169 | 96.6788 | 1.4114 | 4.3038 | 430.0487 | 0.0095733 | 4.3412e-05 | 0.013121 | 7.5974 | 1.4114 | 624.2172 | 96.6788 | 14.8386 | 0.0017091 | 0.51657 | 0.29911
248 | 1.4171 | 617.6214 | 89.5797 | 1.4171 | 4.2584 | 398.4702 | 0.0095377 | 4.2996e-05 | 0.013164 | 7.5247 | 1.4171 | 617.6216 | 89.5797 | 14.7835 | 0.0016928 | 0.51826 | 0.29625
249 | 1.4229 | 609.9268 | 85.016 | 1.4229 | 4.2053 | 378.1697 | 0.0095024 | 4.2511e-05 | 0.013206 | 7.4385 | 1.4229 | 609.9271 | 85.016 | 14.7287 | 0.0016737 | 0.51993 | 0.29285
250 | 1.4286 | 607.7283 | 91.608 | 1.4286 | 4.1901 | 407.4926 | 0.009467 | 4.2393e-05 | 0.013249 | 7.4192 | 1.4286 | 607.7285 | 91.608 | 14.6739 | 0.001669 | 0.5216 | 0.2921
251 | 1.4343 | 602.5982 | 92.1151 | 1.4343 | 4.1548 | 409.7482 | 0.0094317 | 4.2078e-05 | 0.013291 | 7.3641 | 1.4343 | 602.5985 | 92.1151 | 14.6191 | 0.0016566 | 0.52326 | 0.28993
252 | 1.44 | 594.7204 | 93.6363 | 1.44 | 4.1005 | 416.515 | 0.0093966 | 4.1571e-05 | 0.013332 | 7.2752 | 1.44 | 594.7207 | 93.6363 | 14.5648 | 0.0016366 | 0.52489 | 0.28643
253 | 1.4457 | 589.2244 | 82.4806 | 1.4457 | 4.0626 | 366.8917 | 0.0093617 | 4.1236e-05 | 0.013374 | 7.2154 | 1.4457 | 589.2246 | 82.4805 | 14.5106 | 0.0016235 | 0.52652 | 0.28407
254 | 1.4514 | 584.6441 | 82.9876 | 1.4514 | 4.031 | 369.1473 | 0.0093268 | 4.095e-05 | 0.013415 | 7.1666 | 1.4514 | 584.6443 | 82.9876 | 14.4565 | 0.0016122 | 0.52813 | 0.28215
255 | 1.4571 | 575.6667 | 89.5797 | 1.4571 | 3.9691 | 398.4702 | 0.0092922 | 4.0362e-05 | 0.013455 | 7.0637 | 1.4571 | 575.667 | 89.5797 | 14.403 | 0.0015891 | 0.52972 | 0.2781
256 | 1.4629 | 573.8347 | 77.4097 | 1.4629 | 3.9565 | 344.3356 | 0.0092576 | 4.0282e-05 | 0.013495 | 7.0485 | 1.4629 | 573.8349 | 77.4097 | 14.3493 | 0.0015859 | 0.53131 | 0.2775
257 | 1.4686 | 564.1243 | 77.4097 | 1.4686 | 3.8895 | 344.3356 | 0.0092234 | 3.9634e-05 | 0.013535 | 6.9362 | 1.4686 | 564.1245 | 77.4097 | 14.2962 | 0.0015604 | 0.53287 | 0.27308
258 | 1.4743 | 556.4298 | 82.9876 | 1.4743 | 3.8364 | 369.1473 | 0.0091894 | 3.9133e-05 | 0.013574 | 6.8486 | 1.4743 | 556.43 | 82.9876 | 14.2436 | 0.0015407 | 0.53441 | 0.26963
259 | 1.48 | 552.9484 | 81.4664 | 1.48 | 3.8124 | 362.3805 | 0.0091555 | 3.8928e-05 | 0.013613 | 6.8127 | 1.48 | 552.9487 | 81.4664 | 14.191 | 0.0015326 | 0.53594 | 0.26822
260 | 1.4857 | 543.2386 | 79.9452 | 1.4857 | 3.7455 | 355.6136 | 0.0091219 | 3.8289e-05 | 0.013651 | 6.6998 | 1.4857 | 543.2388 | 79.9451 | 14.139 | 0.0015075 | 0.53745 | 0.26377
261 | 1.4914 | 538.2918 | 75.8885 | 1.4914 | 3.7114 | 337.5688 | 0.0090885 | 3.7972e-05 | 0.013689 | 6.6455 | 1.4914 | 538.292 | 75.8885 | 14.0873 | 0.001495 | 0.53894 | 0.26163
262 | 1.4971 | 532.7958 | 75.8885 | 1.4971 | 3.6735 | 337.5688 | 0.0090553 | 3.7623e-05 | 0.013727 | 6.5843 | 1.4971 | 532.796 | 75.8885 | 14.0357 | 0.0014812 | 0.54042 | 0.25922
263 | 1.5029 | 527.6657 | 73.3531 | 1.5029 | 3.6381 | 326.2907 | 0.0090222 | 3.7305e-05 | 0.013764 | 6.5275 | 1.5029 | 527.6659 | 73.3531 | 13.9844 | 0.0014687 | 0.54189 | 0.25699
264 | 1.5086 | 519.2381 | 70.3106 | 1.5086 | 3.58 | 312.7571 | 0.0089895 | 3.6739e-05 | 0.013801 | 6.4297 | 1.5086 | 519.2383 | 70.3106 | 13.9337 | 0.0014464 | 0.54334 | 0.25314
265 | 1.5143 | 512.4593 | 78.4239 | 1.5143 | 3.5333 | 348.8468 | 0.008957 | 3.6296e-05 | 0.013837 | 6.3521 | 1.5143 | 512.4595 | 78.4239 | 13.8834 | 0.001429 | 0.54477 | 0.25008
266 | 1.52 | 504.215 | 77.4097 | 1.52 | 3.4764 | 344.3356 | 0.0089249 | 3.5747e-05 | 0.013873 | 6.2561 | 1.52 | 504.2152 | 77.4097 | 13.8336 | 0.0014074 | 0.54617 | 0.2463
267 | 1.5257 | 497.8026 | 71.8319 | 1.5257 | 3.4322 | 319.5239 | 0.008893 | 3.5334e-05 | 0.013908 | 6.1826 | 1.5257 | 497.8028 | 71.8319 | 13.7843 | 0.0013911 | 0.54757 | 0.24341
268 | 1.5314 | 492.3066 | 69.8035 | 1.5314 | 3.3943 | 310.5015 | 0.0088614 | 3.4972e-05 | 0.013943 | 6.1204 | 1.5314 | 492.3068 | 69.8035 | 13.7352 | 0.0013768 | 0.54894 | 0.24096
269 | 1.5371 | 486.9933 | 67.2681 | 1.5371 | 3.3577 | 299.2235 | 0.0088299 | 3.4629e-05 | 0.013978 | 6.0603 | 1.5371 | 486.9935 | 67.2681 | 13.6864 | 0.0013633 | 0.55031 | 0.23859
270 | 1.5429 | 475.2682 | 72.3389 | 1.5429 | 3.2769 | 321.7795 | 0.0087991 | 3.3833e-05 | 0.014012 | 5.9201 | 1.5429 | 475.2684 | 72.3389 | 13.6386 | 0.001332 | 0.55164 | 0.23308
271 | 1.5486 | 469.2224 | 68.7894 | 1.5486 | 3.2352 | 305.9903 | 0.0087685 | 3.3429e-05 | 0.014045 | 5.8504 | 1.5486 | 469.2226 | 68.7894 | 13.5911 | 0.0013161 | 0.55295 | 0.23033
272 | 1.5543 | 461.8938 | 66.7611 | 1.5543 | 3.1846 | 296.9678 | 0.0087382 | 3.2939e-05 | 0.014078 | 5.7646 | 1.5543 | 461.894 | 66.761 | 13.5442 | 0.0012968 | 0.55425 | 0.22695
273 | 1.56 | 456.947 | 61.6902 | 1.56 | 3.1505 | 274.4118 | 0.0087081 | 3.2617e-05 | 0.014111 | 5.7083 | 1.56 | 456.9471 | 61.6902 | 13.4976 | 0.0012841 | 0.55553 | 0.22473
274 | 1.5657 | 448.5194 | 60.6761 | 1.5657 | 3.0924 | 269.9006 | 0.0086784 | 3.2051e-05 | 0.014143 | 5.6083 | 1.5657 | 448.5196 | 60.6761 | 13.4516 | 0.0012619 | 0.5568 | 0.2208
275 | 1.5714 | 435.5115 | 63.2115 | 1.5714 | 3.0027 | 281.1786 | 0.0086495 | 3.1145e-05 | 0.014174 | 5.4506 | 1.5714 | 435.5117 | 63.2115 | 13.4068 | 0.0012262 | 0.55802 | 0.21459
276 | 1.5771 | 429.2824 | 59.6619 | 1.5771 | 2.9598 | 265.3893 | 0.0086209 | 3.0728e-05 | 0.014204 | 5.3776 | 1.5771 | 429.2826 | 59.6619 | 13.3624 | 0.0012098 | 0.55923 | 0.21172
277 | 1.5829 | 421.5879 | 58.6478 | 1.5829 | 2.9067 | 260.8781 | 0.0085927 | 3.021e-05 | 0.014235 | 5.286 | 1.5829 | 421.5881 | 58.6478 | 13.3186 | 0.0011894 | 0.56042 | 0.20811
278 | 1.5886 | 415.3588 | 60.6761 | 1.5886 | 2.8638 | 269.9006 | 0.0085647 | 2.9785e-05 | 0.014264 | 5.2126 | 1.5886 | 415.359 | 60.6761 | 13.2754 | 0.0011726 | 0.56159 | 0.20522
279 | 1.5943 | 409.8622 | 52.0557 | 1.5943 | 2.8259 | 231.5552 | 0.0085371 | 2.9417e-05 | 0.014294 | 5.1482 | 1.5943 | 409.8624 | 52.0557 | 13.2325 | 0.0011581 | 0.56275 | 0.20269
280 | 1.6 | 404.9154 | 58.6478 | 1.6 | 2.7918 | 260.8781 | 0.0085096 | 2.9088e-05 | 0.014323 | 5.0906 | 1.6 | 404.9156 | 58.6478 | 13.1899 | 0.0011452 | 0.5639 | 0.20042
281 | 1.6057 | 399.6026 | 62.7044 | 1.6057 | 2.7552 | 278.923 | 0.0084824 | 2.8736e-05 | 0.014352 | 5.0283 | 1.6057 | 399.6028 | 62.7044 | 13.1477 | 0.0011314 | 0.56503 | 0.19796
282 | 1.6114 | 393.0071 | 54.084 | 1.6114 | 2.7097 | 240.5777 | 0.0084555 | 2.8282e-05 | 0.01438 | 4.9496 | 1.6114 | 393.0072 | 54.084 | 13.1061 | 0.0011135 | 0.56614 | 0.19487
283 | 1.6171 | 387.3278 | 48.5061 | 1.6171 | 2.6705 | 215.766 | 0.008429 | 2.7897e-05 | 0.014408 | 4.8823 | 1.6171 | 387.3279 | 48.5061 | 13.0649 | 0.0010983 | 0.56724 | 0.19222
284 | 1.6229 | 379.0835 | 49.0132 | 1.6229 | 2.6137 | 218.0216 | 0.0084029 | 2.7332e-05 | 0.014435 | 4.7825 | 1.6229 | 379.0836 | 49.0132 | 13.0245 | 0.0010761 | 0.56832 | 0.18829
285 | 1.6286 | 374.1366 | 54.5911 | 1.6286 | 2.5796 | 242.8333 | 0.008377 | 2.6993e-05 | 0.014462 | 4.7241 | 1.6286 | 374.1368 | 54.5911 | 12.9844 | 0.0010627 | 0.56938 | 0.18599
286 | 1.6343 | 370.6553 | 56.6194 | 1.6343 | 2.5556 | 251.8557 | 0.0083513 | 2.6765e-05 | 0.014489 | 4.6841 | 1.6343 | 370.6554 | 56.6194 | 12.9446 | 0.0010537 | 0.57043 | 0.18441
287 | 1.64 | 363.877 | 56.1124 | 1.64 | 2.5088 | 249.6001 | 0.008326 | 2.6297e-05 | 0.014515 | 4.6023 | 1.64 | 363.8772 | 56.1123 | 12.9053 | 0.0010353 | 0.57147 | 0.18119
288 | 1.6457 | 360.2124 | 51.0415 | 1.6457 | 2.4836 | 227.044 | 0.0083008 | 2.6059e-05 | 0.014541 | 4.5597 | 1.6457 | 360.2126 | 51.0415 | 12.8663 | 0.0010259 | 0.57249 | 0.17952
289 | 1.6514 | 353.9834 | 49.5203 | 1.6514 | 2.4406 | 220.2772 | 0.008276 | 2.5625e-05 | 0.014567 | 4.4846 | 1.6514 | 353.9835 | 49.5203 | 12.8278 | 0.0010088 | 0.5735 | 0.17656
290 | 1.6571 | 345.1893 | 51.5486 | 1.6571 | 2.38 | 229.2996 | 0.0082517 | 2.5008e-05 | 0.014592 | 4.3767 | 1.6571 | 345.1894 | 51.5486 | 12.7902 | 0.00098458 | 0.57449 | 0.17231
291 | 1.6629 | 343.3573 | 54.5911 | 1.6629 | 2.3674 | 242.8333 | 0.0082275 | 2.49e-05 | 0.014617 | 4.357 | 1.6629 | 343.3574 | 54.5911 | 12.7526 | 0.00098032 | 0.57547 | 0.17153
292 | 1.6686 | 334.5632 | 42.9283 | 1.6686 | 2.3067 | 190.9543 | 0.0082038 | 2.4277e-05 | 0.014641 | 4.2488 | 1.6686 | 334.5633 | 42.9282 | 12.7159 | 0.0009558 | 0.57642 | 0.16727
293 | 1.6743 | 332.7312 | 44.4495 | 1.6743 | 2.2941 | 197.7211 | 0.0081801 | 2.4164e-05 | 0.014665 | 4.2288 | 1.6743 | 332.7313 | 44.4495 | 12.6793 | 0.00095132 | 0.57738 | 0.16649
294 | 1.68 | 327.6011 | 47.492 | 1.68 | 2.2587 | 211.2548 | 0.0081568 | 2.381e-05 | 0.014689 | 4.1669 | 1.68 | 327.6012 | 47.492 | 12.6431 | 0.00093739 | 0.57831 | 0.16405
295 | 1.6857 | 320.0898 | 43.4353 | 1.6857 | 2.2069 | 193.2099 | 0.0081339 | 2.3286e-05 | 0.014712 | 4.0745 | 1.6857 | 320.0899 | 43.4353 | 12.6076 | 0.00091676 | 0.57923 | 0.16041
296 | 1.6914 | 314.7765 | 50.0274 | 1.6914 | 2.1703 | 222.5328 | 0.0081113 | 2.2913e-05 | 0.014735 | 4.0099 | 1.6914 | 314.7766 | 50.0274 | 12.5726 | 0.00090208 | 0.58013 | 0.15787
297 | 1.6971 | 311.1124 | 45.4637 | 1.6971 | 2.145 | 202.2323 | 0.0080889 | 2.2663e-05 | 0.014758 | 3.9663 | 1.6971 | 311.1126 | 45.4636 | 12.5379 | 0.00089225 | 0.58102 | 0.15615
298 | 1.7029 | 308.7307 | 35.8291 | 1.7029 | 2.1286 | 159.3758 | 0.0080667 | 2.2511e-05 | 0.014781 | 3.9389 | 1.7029 | 308.7308 | 35.8291 | 12.5033 | 0.00088624 | 0.58191 | 0.15507
299 | 1.7086 | 300.4863 | 38.8716 | 1.7086 | 2.0718 | 172.9094 | 0.0080449 | 2.1922e-05 | 0.014802 | 3.8365 | 1.7086 | 300.4865 | 38.8716 | 12.4696 | 0.00086307 | 0.58277 | 0.15104
300 | 1.7143 | 297.9213 | 37.8574 | 1.7143 | 2.0541 | 168.3982 | 0.0080233 | 2.1751e-05 | 0.014824 | 3.8066 | 1.7143 | 297.9214 | 37.8574 | 12.4361 | 0.00085633 | 0.58363 | 0.14986
301 | 1.72 | 293.5242 | 41.407 | 1.72 | 2.0238 | 184.1875 | 0.0080019 | 2.1445e-05 | 0.014846 | 3.7531 | 1.72 | 293.5244 | 41.407 | 12.403 | 0.0008443 | 0.58447 | 0.14776
302 | 1.7257 | 288.578 | 35.8291 | 1.7257 | 1.9897 | 159.3758 | 0.0079808 | 2.1103e-05 | 0.014867 | 3.6925 | 1.7257 | 288.5781 | 35.8291 | 12.3703 | 0.00083082 | 0.5853 | 0.14538
303 | 1.7314 | 280.8829 | 39.8858 | 1.7314 | 1.9366 | 177.4207 | 0.0079603 | 2.0551e-05 | 0.014887 | 3.5966 | 1.7314 | 280.883 | 39.8858 | 12.3384 | 0.00080909 | 0.58611 | 0.1416
304 | 1.7371 | 277.2189 | 36.8433 | 1.7371 | 1.9114 | 163.887 | 0.0079399 | 2.0297e-05 | 0.014908 | 3.5522 | 1.7371 | 277.219 | 36.8433 | 12.3069 | 0.0007991 | 0.58691 | 0.13985
305 | 1.7429 | 270.8065 | 36.3362 | 1.7429 | 1.8671 | 161.6314 | 0.00792 | 1.9845e-05 | 0.014927 | 3.4724 | 1.7429 | 270.8066 | 36.3362 | 12.2759 | 0.00078129 | 0.58769 | 0.13671
306 | 1.7486 | 265.8597 | 40.8999 | 1.7486 | 1.833 | 181.9319 | 0.0079003 | 1.9492e-05 | 0.014947 | 3.4113 | 1.7486 | 265.8598 | 40.8999 | 12.2455 | 0.0007674 | 0.58846 | 0.1343
307 | 1.7543 | 261.4627 | 32.2796 | 1.7543 | 1.8027 | 143.5865 | 0.007881 | 1.9182e-05 | 0.014966 | 3.3571 | 1.7543 | 261.4628 | 32.2795 | 12.2155 | 0.00075521 | 0.58922 | 0.13217
308 | 1.76 | 256.5164 | 35.8291 | 1.76 | 1.7686 | 159.3758 | 0.0078619 | 1.8832e-05 | 0.014985 | 3.2957 | 1.76 | 256.5165 | 35.8291 | 12.186 | 0.00074141 | 0.58996 | 0.12975
309 | 1.7657 | 253.2183 | 34.815 | 1.7657 | 1.7459 | 154.8646 | 0.0078431 | 1.8605e-05 | 0.015004 | 3.2555 | 1.7657 | 253.2184 | 34.815 | 12.1568 | 0.00073249 | 0.59069 | 0.12817
310 | 1.7714 | 247.3558 | 33.2937 | 1.7714 | 1.7055 | 148.0978 | 0.0078247 | 1.8183e-05 | 0.015022 | 3.1822 | 1.7714 | 247.3559 | 33.2937 | 12.1282 | 0.00071586 | 0.59141 | 0.12528
311 | 1.7771 | 247.1725 | 31.2654 | 1.7771 | 1.7042 | 139.0753 | 0.0078062 | 1.8181e-05 | 0.01504 | 3.1818 | 1.7771 | 247.1726 | 31.2654 | 12.0996 | 0.00071579 | 0.59212 | 0.12527
312 | 1.7829 | 240.3937 | 34.815 | 1.7829 | 1.6575 | 154.8646 | 0.0077882 | 1.7697e-05 | 0.015058 | 3.0965 | 1.7829 | 240.3938 | 34.815 | 12.0717 | 0.00069672 | 0.59282 | 0.12191
313 | 1.7886 | 236.5464 | 28.73 | 1.7886 | 1.6309 | 127.7973 | 0.0077704 | 1.7421e-05 | 0.015075 | 3.0489 | 1.7886 | 236.5465 | 28.73 | 12.0441 | 0.00068587 | 0.5935 | 0.12003
314 | 1.7943 | 229.0346 | 29.2371 | 1.7943 | 1.5791 | 130.0529 | 0.0077531 | 1.6878e-05 | 0.015092 | 2.9538 | 1.7943 | 229.0347 | 29.2371 | 12.0174 | 0.00066449 | 0.59417 | 0.11629
315 | 1.8 | 229.7676 | 33.2937 | 1.8 | 1.5842 | 148.0978 | 0.0077358 | 1.6942e-05 | 0.015109 | 2.9651 | 1.8 | 229.7677 | 33.2937 | 11.9905 | 0.00066702 | 0.59484 | 0.11673
316 | 1.8057 | 223.172 | 32.7866 | 1.8057 | 1.5387 | 145.8422 | 0.0077189 | 1.6469e-05 | 0.015125 | 2.8817 | 1.8057 | 223.1721 | 32.7866 | 11.9644 | 0.00064837 | 0.59548 | 0.11345
317 | 1.8114 | 220.7902 | 28.2229 | 1.8114 | 1.5223 | 125.5417 | 0.0077022 | 1.63e-05 | 0.015142 | 2.8526 | 1.8114 | 220.7903 | 28.2229 | 11.9384 | 0.00064172 | 0.59613 | 0.11231
318 | 1.8171 | 217.1262 | 26.7017 | 1.8171 | 1.497 | 118.7749 | 0.0076857 | 1.6038e-05 | 0.015158 | 2.8069 | 1.8171 | 217.1263 | 26.7017 | 11.9129 | 0.00063143 | 0.59676 | 0.11051
319 | 1.8229 | 212.1794 | 30.7583 | 1.8229 | 1.4629 | 136.8197 | 0.0076695 | 1.5685e-05 | 0.015173 | 2.7445 | 1.8229 | 212.1795 | 30.7583 | 11.8878 | 0.00061751 | 0.59738 | 0.10805
320 | 1.8286 | 208.5154 | 29.2371 | 1.8286 | 1.4377 | 130.0529 | 0.0076536 | 1.542e-05 | 0.015189 | 2.6986 | 1.8286 | 208.5155 | 29.2371 | 11.8632 | 0.00060708 | 0.59798 | 0.10624
321 | 1.8343 | 205.0346 | 26.7017 | 1.8343 | 1.4137 | 118.7749 | 0.007638 | 1.5171e-05 | 0.015204 | 2.655 | 1.8343 | 205.0347 | 26.7017 | 11.8389 | 0.00059727 | 0.59858 | 0.10453
322 | 1.84 | 201.9198 | 25.1804 | 1.84 | 1.3922 | 112.008 | 0.0076225 | 1.4948e-05 | 0.015219 | 2.6161 | 1.84 | 201.9199 | 25.1804 | 11.8149 | 0.00058852 | 0.59917 | 0.103
323 | 1.8457 | 195.6908 | 27.2087 | 1.8457 | 1.3492 | 121.0305 | 0.0076075 | 1.4498e-05 | 0.015233 | 2.5367 | 1.8457 | 195.6908 | 27.2087 | 11.7916 | 0.00057077 | 0.59974 | 0.099872
324 | 1.8514 | 197.5228 | 26.1946 | 1.8514 | 1.3619 | 116.5193 | 0.0075923 | 1.4639e-05 | 0.015248 | 2.5619 | 1.8514 | 197.5228 | 26.1946 | 11.7681 | 0.00057632 | 0.60032 | 0.10086
325 | 1.8571 | 194.042 | 28.2229 | 1.8571 | 1.3379 | 125.5417 | 0.0075774 | 1.4388e-05 | 0.015262 | 2.5181 | 1.8571 | 194.0421 | 28.2229 | 11.7449 | 0.00056647 | 0.60088 | 0.099136
326 | 1.8629 | 188.1789 | 25.6875 | 1.8629 | 1.2974 | 114.2637 | 0.0075628 | 1.3963e-05 | 0.015276 | 2.4432 | 1.8629 | 188.179 | 25.6875 | 11.7224 | 0.00054973 | 0.60143 | 0.096191
327 | 1.8686 | 185.4312 | 22.1379 | 1.8686 | 1.2785 | 98.4744 | 0.0075485 | 1.3764e-05 | 0.01529 | 2.4088 | 1.8686 | 185.4312 | 22.1379 | 11.7002 | 0.00054188 | 0.60197 | 0.094834
328 | 1.8743 | 181.5839 | 26.1946 | 1.8743 | 1.252 | 116.5193 | 0.0075344 | 1.3485e-05 | 0.015304 | 2.36 | 1.8743 | 181.584 | 26.1946 | 11.6784 | 0.00053091 | 0.6025 | 0.092913
329 | 1.88 | 178.8356 | 31.7725 | 1.88 | 1.233 | 141.3309 | 0.0075205 | 1.3288e-05 | 0.015317 | 2.3254 | 1.88 | 178.8357 | 31.7725 | 11.6569 | 0.00052313 | 0.60303 | 0.091552
330 | 1.8857 | 178.4691 | 26.7017 | 1.8857 | 1.2305 | 118.7749 | 0.0075067 | 1.3269e-05 | 0.01533 | 2.3218 | 1.8857 | 178.4691 | 26.7017 | 11.6354 | 0.00052241 | 0.60355 | 0.09141
331 | 1.8914 | 176.0873 | 23.6592 | 1.8914 | 1.2141 | 105.2412 | 0.007493 | 1.3096e-05 | 0.015343 | 2.292 | 1.8914 | 176.0874 | 23.6592 | 11.6141 | 0.0005156 | 0.60407 | 0.090234
332 | 1.8971 | 173.339 | 17.5742 | 1.8971 | 1.1951 | 78.1739 | 0.0074794 | 1.2898e-05 | 0.015356 | 2.2573 | 1.8971 | 173.3391 | 17.5742 | 11.5932 | 0.0005078 | 0.60457 | 0.088869
333 | 1.9029 | 172.24 | 20.6167 | 1.9029 | 1.1876 | 91.7076 | 0.007466 | 1.2825e-05 | 0.015369 | 2.244 | 1.9029 | 172.2401 | 20.6167 | 11.5723 | 0.00050491 | 0.60508 | 0.088348
334 | 1.9086 | 168.2095 | 18.5884 | 1.9086 | 1.1598 | 82.6852 | 0.0074528 | 1.2528e-05 | 0.015382 | 2.1926 | 1.9086 | 168.2095 | 18.5884 | 11.5519 | 0.00049324 | 0.60557 | 0.086322
335 | 1.9143 | 166.9267 | 22.1379 | 1.9143 | 1.1509 | 98.4744 | 0.0074397 | 1.2439e-05 | 0.015394 | 2.1769 | 1.9143 | 166.9267 | 22.1379 | 11.5316 | 0.00048971 | 0.60606 | 0.085704
336 | 1.92 | 164.9114 | 20.1096 | 1.92 | 1.137 | 89.452 | 0.0074268 | 1.2294e-05 | 0.015406 | 2.1516 | 1.92 | 164.9115 | 20.1096 | 11.5115 | 0.00048402 | 0.60655 | 0.084708
337 | 1.9257 | 160.3311 | 28.2229 | 1.9257 | 1.1054 | 125.5417 | 0.0074142 | 1.196e-05 | 0.015418 | 2.0928 | 1.9257 | 160.3312 | 28.2229 | 11.492 | 0.00047088 | 0.60702 | 0.082393
338 | 1.9314 | 158.3158 | 20.1096 | 1.9314 | 1.0915 | 89.452 | 0.0074017 | 1.1813e-05 | 0.01543 | 2.0674 | 1.9314 | 158.3159 | 20.1096 | 11.4726 | 0.00046509 | 0.60748 | 0.081394
339 | 1.9371 | 155.0183 | 22.1379 | 1.9371 | 1.0688 | 98.4744 | 0.0073895 | 1.1572e-05 | 0.015442 | 2.0252 | 1.9371 | 155.0184 | 22.1379 | 11.4537 | 0.0004556 | 0.60794 | 0.079734
340 | 1.9429 | 153.0031 | 19.6025 | 1.9429 | 1.0549 | 87.1964 | 0.0073774 | 1.1429e-05 | 0.015453 | 1.9998 | 1.9429 | 153.0031 | 19.6025 | 11.4349 | 0.00044995 | 0.60839 | 0.078732
341 | 1.9486 | 148.2395 | 20.1096 | 1.9486 | 1.0221 | 89.452 | 0.0073656 | 1.1076e-05 | 0.015464 | 1.9383 | 1.9486 | 148.2396 | 20.1096 | 11.4167 | 0.00043605 | 0.60882 | 0.076313
342 | 1.9543 | 149.1558 | 24.6733 | 1.9543 | 1.0284 | 109.7524 | 0.0073538 | 1.1149e-05 | 0.015475 | 1.9512 | 1.9543 | 149.1559 | 24.6733 | 11.3984 | 0.00043893 | 0.60926 | 0.076817
343 | 1.96 | 146.774 | 21.6309 | 1.96 | 1.012 | 96.2188 | 0.0073422 | 1.0976e-05 | 0.015486 | 1.9208 | 1.96 | 146.7741 | 21.6309 | 11.3804 | 0.00043211 | 0.60969 | 0.075623
344 | 1.9657 | 144.5755 | 19.6025 | 1.9657 | 0.99681 | 87.1964 | 0.0073307 | 1.0818e-05 | 0.015497 | 1.8928 | 1.9657 | 144.5755 | 19.6025 | 11.3625 | 0.00042589 | 0.61012 | 0.074521
345 | 1.9714 | 142.9267 | 26.1946 | 1.9714 | 0.98545 | 116.5193 | 0.0073193 | 1.0697e-05 | 0.015508 | 1.872 | 1.9714 | 142.9268 | 26.1946 | 11.3449 | 0.00042113 | 0.61054 | 0.073702
346 | 1.9771 | 142.377 | 18.0813 | 1.9771 | 0.98165 | 80.4295 | 0.0073079 | 1.066e-05 | 0.015518 | 1.8656 | 1.9771 | 142.377 | 18.0813 | 11.3273 | 0.00041968 | 0.61096 | 0.073448
347 | 1.9829 | 140.7282 | 15.0388 | 1.9829 | 0.97029 | 66.8959 | 0.0072967 | 1.0543e-05 | 0.015529 | 1.8447 | 1.9829 | 140.7283 | 15.0388 | 11.3099 | 0.00041507 | 0.61138 | 0.072627
348 | 1.9886 | 137.4301 | 14.5317 | 1.9886 | 0.94755 | 64.6403 | 0.0072857 | 1.0298e-05 | 0.015539 | 1.8022 | 1.9886 | 137.4302 | 14.5317 | 11.2929 | 0.00040543 | 0.61178 | 0.070954
349 | 1.9943 | 137.7967 | 21.1238 | 1.9943 | 0.95007 | 93.9632 | 0.0072747 | 1.033e-05 | 0.01555 | 1.8078 | 1.9943 | 137.7967 | 21.1238 | 11.2758 | 0.00040667 | 0.61219 | 0.071172
350 | 2 | 134.1326 | 17.0671 | 2 | 0.92481 | 75.9183 | 0.0072639 | 1.0059e-05 | 0.01556 | 1.7604 | 2 | 134.1327 | 17.0671 | 11.2591 | 0.00039602 | 0.61258 | 0.069306
351 | 2.0057 | 131.2011 | 18.0813 | 2.0057 | 0.9046 | 80.4295 | 0.0072534 | 9.8445e-06 | 0.015569 | 1.7226 | 2.0057 | 131.2011 | 18.0813 | 11.2428 | 0.00038758 | 0.61297 | 0.067818
352 | 2.0114 | 132.8498 | 17.0671 | 2.0114 | 0.91597 | 75.9183 | 0.0072427 | 9.9703e-06 | 0.015579 | 1.7449 | 2.0114 | 132.8499 | 17.0671 | 11.2262 | 0.00039253 | 0.61336 | 0.068697
353 | 2.0171 | 129.1858 | 16.56 | 2.0171 | 0.89071 | 73.6627 | 0.0072323 | 9.699e-06 | 0.015589 | 1.6974 | 2.0171 | 129.1859 | 16.56 | 11.2101 | 0.00038185 | 0.61375 | 0.066827
354 | 2.0229 | 127.3538 | 19.0954 | 2.0229 | 0.87807 | 84.9408 | 0.007222 | 9.5668e-06 | 0.015599 | 1.674 | 2.0229 | 127.3539 | 19.0954 | 11.1942 | 0.00037664 | 0.61412 | 0.065904
355 | 2.0286 | 127.5371 | 17.0671 | 2.0286 | 0.87934 | 75.9183 | 0.0072118 | 9.5825e-06 | 0.015608 | 1.677 | 2.0286 | 127.5371 | 17.0671 | 11.1782 | 0.00037726 | 0.6145 | 0.066024
356 | 2.0343 | 122.7735 | 16.053 | 2.0343 | 0.84649 | 71.4071 | 0.0072018 | 9.2279e-06 | 0.015618 | 1.615 | 2.0343 | 122.7735 | 16.053 | 11.1629 | 0.0003633 | 0.61486 | 0.063581
357 | 2.04 | 123.14 | 14.5317 | 2.04 | 0.84902 | 64.6403 | 0.0071919 | 9.2588e-06 | 0.015627 | 1.6204 | 2.04 | 123.1401 | 14.5317 | 11.1474 | 0.00036452 | 0.61523 | 0.063794
358 | 2.0457 | 123.5065 | 16.053 | 2.0457 | 0.85155 | 71.4071 | 0.0071819 | 9.2914e-06 | 0.015636 | 1.6258 | 2.0457 | 123.5066 | 16.053 | 11.1319 | 0.0003658 | 0.61559 | 0.064008
359 | 2.0514 | 119.4754 | 17.5742 | 2.0514 | 0.82375 | 78.1739 | 0.0071722 | 8.9898e-06 | 0.015645 | 1.5733 | 2.0514 | 119.4755 | 17.5742 | 11.1169 | 0.00035393 | 0.61595 | 0.061941
360 | 2.0571 | 120.2085 | 18.0813 | 2.0571 | 0.82881 | 80.4295 | 0.0071624 | 9.0482e-06 | 0.015654 | 1.5835 | 2.0571 | 120.2085 | 18.0813 | 11.1018 | 0.00035623 | 0.6163 | 0.062343
361 | 2.0629 | 118.9262 | 18.0813 | 2.0629 | 0.81997 | 80.4295 | 0.0071528 | 8.9564e-06 | 0.015663 | 1.5672 | 2.0629 | 118.9263 | 18.0813 | 11.0868 | 0.00035262 | 0.61666 | 0.0617
362 | 2.0686 | 118.3764 | 20.6167 | 2.0686 | 0.81618 | 91.7076 | 0.0071431 | 8.9166e-06 | 0.015672 | 1.5605 | 2.0686 | 118.3765 | 20.6167 | 11.0719 | 0.00035105 | 0.61701 | 0.061437
363 | 2.0743 | 114.5292 | 16.053 | 2.0743 | 0.78965 | 71.4071 | 0.0071338 | 8.6298e-06 | 0.015681 | 1.5103 | 2.0743 | 114.5292 | 16.053 | 11.0574 | 0.00033976 | 0.61735 | 0.05946
364 | 2.08 | 112.5139 | 15.0388 | 2.08 | 0.77576 | 66.8959 | 0.0071246 | 8.4808e-06 | 0.015689 | 1.4842 | 2.08 | 112.5139 | 15.0388 | 11.0432 | 0.00033389 | 0.61768 | 0.058434
365 | 2.0857 | 111.0478 | 19.6025 | 2.0857 | 0.76565 | 87.1964 | 0.0071155 | 8.3746e-06 | 0.015697 | 1.4654 | 2.0857 | 111.0479 | 19.6025 | 11.0291 | 0.00032971 | 0.61801 | 0.057692
366 | 2.0914 | 109.9489 | 16.56 | 2.0914 | 0.75807 | 73.6627 | 0.0071066 | 8.293e-06 | 0.015706 | 1.4514 | 2.0914 | 109.9489 | 16.56 | 11.0152 | 0.0003265 | 0.61834 | 0.05714
367 | 2.0971 | 111.2311 | 18.0813 | 2.0971 | 0.76691 | 80.4295 | 0.0070975 | 8.3926e-06 | 0.015714 | 1.4688 | 2.0971 | 111.2311 | 18.0813 | 11.0011 | 0.00033042 | 0.61867 | 0.057826
368 | 2.1029 | 109.9489 | 16.053 | 2.1029 | 0.75807 | 71.4071 | 0.0070884 | 8.3e-06 | 0.015722 | 1.4523 | 2.1029 | 109.9489 | 16.053 | 10.9871 | 0.00032677 | 0.61899 | 0.057178
369 | 2.1086 | 108.8493 | 11.4892 | 2.1086 | 0.75049 | 51.1066 | 0.0070795 | 8.2183e-06 | 0.015731 | 1.4383 | 2.1086 | 108.8494 | 11.4892 | 10.9733 | 0.00032356 | 0.61932 | 0.056625
370 | 2.1143 | 105.5518 | 7.9397 | 2.1143 | 0.72775 | 35.3174 | 0.0070709 | 7.9719e-06 | 0.015739 | 1.3952 | 2.1143 | 105.5519 | 7.9397 | 10.9598 | 0.00031385 | 0.61963 | 0.054927
371 | 2.12 | 105.002 | 18.0813 | 2.12 | 0.72396 | 80.4295 | 0.0070622 | 7.9329e-06 | 0.015747 | 1.3883 | 2.12 | 105.0021 | 18.0813 | 10.9465 | 0.00031232 | 0.61994 | 0.054659
372 | 2.1257 | 102.8035 | 16.56 | 2.1257 | 0.70881 | 73.6627 | 0.0070538 | 7.7706e-06 | 0.015754 | 1.3597 | 2.1257 | 102.8036 | 16.56 | 10.9334 | 0.00030593 | 0.62025 | 0.053531
373 | 2.1314 | 104.0863 | 16.56 | 2.1314 | 0.71765 | 73.6627 | 0.0070452 | 7.8687e-06 | 0.015762 | 1.3771 | 2.1314 | 104.0864 | 16.56 | 10.9201 | 0.00030979 | 0.62056 | 0.054216
374 | 2.1371 | 101.338 | 16.053 | 2.1371 | 0.6987 | 71.4071 | 0.0070368 | 7.6633e-06 | 0.01577 | 1.3411 | 2.1371 | 101.3381 | 16.053 | 10.9071 | 0.00030171 | 0.62086 | 0.052801
375 | 2.1429 | 99.3228 | 14.0246 | 2.1429 | 0.68481 | 62.3847 | 0.0070286 | 7.5145e-06 | 0.015777 | 1.3149 | 2.1429 | 99.3228 | 14.0246 | 10.8944 | 0.00029585 | 0.62116 | 0.051767
376 | 2.1486 | 97.1242 | 17.0671 | 2.1486 | 0.66965 | 75.9183 | 0.0070206 | 7.3491e-06 | 0.015785 | 1.2862 | 2.1486 | 97.1243 | 17.0671 | 10.882 | 0.00028933 | 0.62145 | 0.050636
377 | 2.1543 | 97.8573 | 17.0671 | 2.1543 | 0.6747 | 75.9183 | 0.0070125 | 7.4068e-06 | 0.015792 | 1.2963 | 2.1543 | 97.8573 | 17.0671 | 10.8694 | 0.00029161 | 0.62174 | 0.051034
378 | 2.16 | 97.1242 | 11.9963 | 2.16 | 0.66965 | 53.3623 | 0.0070045 | 7.3535e-06 | 0.015799 | 1.2869 | 2.16 | 97.1243 | 11.9963 | 10.857 | 0.00028951 | 0.62203 | 0.050667
379 | 2.1657 | 93.6435 | 12.5034 | 2.1657 | 0.64565 | 55.6179 | 0.0069967 | 7.0933e-06 | 0.015807 | 1.2412 | 2.1657 | 93.6435 | 12.5034 | 10.8449 | 0.00027926 | 0.62231 | 0.048865
380 | 2.1714 | 91.2617 | 11.4892 | 2.1714 | 0.62923 | 51.1066 | 0.0069892 | 6.9136e-06 | 0.015813 | 1.2099 | 2.1714 | 91.2617 | 11.4892 | 10.8332 | 0.00027219 | 0.62258 | 0.047636
381 | 2.1771 | 93.4602 | 14.5317 | 2.1771 | 0.64439 | 64.6403 | 0.0069814 | 7.0822e-06 | 0.015821 | 1.2394 | 2.1771 | 93.4603 | 14.5317 | 10.8212 | 0.00027883 | 0.62286 | 0.048797
382 | 2.1829 | 90.8952 | 20.6167 | 2.1829 | 0.6267 | 91.7076 | 0.0069738 | 6.891e-06 | 0.015827 | 1.2058 | 2.1829 | 90.8952 | 20.6167 | 10.8095 | 0.0002713 | 0.62313 | 0.047471
383 | 2.1886 | 90.8952 | 14.5317 | 2.1886 | 0.6267 | 64.6403 | 0.0069663 | 6.8917e-06 | 0.015834 | 1.2061 | 2.1886 | 90.8952 | 14.5317 | 10.7978 | 0.00027133 | 0.6234 | 0.047485
384 | 2.1943 | 89.0632 | 10.9822 | 2.1943 | 0.61407 | 48.851 | 0.0069589 | 6.7547e-06 | 0.015841 | 1.1821 | 2.1943 | 89.0632 | 10.9822 | 10.7863 | 0.00026593 | 0.62367 | 0.046541
385 | 2.2 | 90.5287 | 8.4468 | 2.2 | 0.62417 | 37.573 | 0.0069513 | 6.8678e-06 | 0.015848 | 1.2019 | 2.2 | 90.5287 | 8.4467 | 10.7746 | 0.00027039 | 0.62394 | 0.04732
386 | 2.2057 | 86.1316 | 13.0105 | 2.2057 | 0.59386 | 57.8735 | 0.0069442 | 6.5371e-06 | 0.015855 | 1.1439 | 2.2057 | 86.1316 | 13.0105 | 10.7635 | 0.00025737 | 0.62419 | 0.045034
387 | 2.2114 | 84.4829 | 10.4751 | 2.2114 | 0.58249 | 46.5954 | 0.0069371 | 6.4125e-06 | 0.015861 | 1.1223 | 2.2114 | 84.4829 | 10.4751 | 10.7525 | 0.00025246 | 0.62445 | 0.044183
388 | 2.2171 | 82.4676 | 16.053 | 2.2171 | 0.56859 | 71.4071 | 0.0069302 | 6.2612e-06 | 0.015867 | 1.0958 | 2.2171 | 82.4676 | 16.053 | 10.7419 | 0.0002465 | 0.62469 | 0.04314
389 | 2.2229 | 81.7346 | 11.9963 | 2.2229 | 0.56354 | 53.3623 | 0.0069234 | 6.2082e-06 | 0.015873 | 1.0863 | 2.2229 | 81.7346 | 11.9963 | 10.7313 | 0.00024442 | 0.62494 | 0.042768
390 | 2.2286 | 84.6661 | 10.9822 | 2.2286 | 0.58375 | 48.851 | 0.0069163 | 6.4315e-06 | 0.01588 | 1.1256 | 2.2286 | 84.6661 | 10.9822 | 10.7203 | 0.00025321 | 0.62519 | 0.044314
391 | 2.2343 | 82.6508 | 8.9538 | 2.2343 | 0.56986 | 39.8286 | 0.0069094 | 6.28e-06 | 0.015886 | 1.0991 | 2.2343 | 82.6509 | 8.9538 | 10.7096 | 0.00024724 | 0.62544 | 0.04327
392 | 2.24 | 81.0015 | 7.4326 | 2.24 | 0.55849 | 33.0618 | 0.0069026 | 6.1563e-06 | 0.015892 | 1.0774 | 2.24 | 81.0016 | 7.4326 | 10.699 | 0.00024237 | 0.62568 | 0.042417
393 | 2.2457 | 78.9863 | 7.9397 | 2.2457 | 0.54459 | 35.3174 | 0.006896 | 6.0057e-06 | 0.015898 | 1.0509 | 2.2457 | 78.9863 | 7.9397 | 10.6888 | 0.00023644 | 0.62592 | 0.041372
394 | 2.2514 | 76.971 | 8.9538 | 2.2514 | 0.5307 | 39.8286 | 0.0068895 | 5.8528e-06 | 0.015904 | 1.0243 | 2.2514 | 76.971 | 8.9538 | 10.6787 | 0.00023043 | 0.62615 | 0.040327
395 | 2.2571 | 73.1237 | 5.4043 | 2.2571 | 0.50417 | 24.0394 | 0.0068834 | 5.5616e-06 | 0.01591 | 0.97332 | 2.2571 | 73.1237 | 5.4043 | 10.6692 | 0.00021896 | 0.62637 | 0.03832
396 | 2.2629 | 74.5892 | 9.968 | 2.2629 | 0.51427 | 44.3398 | 0.0068771 | 5.6754e-06 | 0.015915 | 0.99306 | 2.2629 | 74.5892 | 9.968 | 10.6595 | 0.00022344 | 0.62659 | 0.039097
397 | 2.2686 | 73.6735 | 8.9538 | 2.2686 | 0.50796 | 39.8286 | 0.0068709 | 5.606e-06 | 0.015921 | 0.9811 | 2.2686 | 73.6735 | 8.9538 | 10.6499 | 0.00022071 | 0.62681 | 0.038626
398 | 2.2743 | 71.2917 | 3.3759 | 2.2743 | 0.49154 | 15.0169 | 0.0068649 | 5.426e-06 | 0.015926 | 0.9496 | 2.2743 | 71.2917 | 3.3759 | 10.6406 | 0.00021362 | 0.62702 | 0.037386
399 | 2.28 | 69.2764 | 7.4326 | 2.28 | 0.47764 | 33.0618 | 0.0068591 | 5.2738e-06 | 0.015932 | 0.92296 | 2.28 | 69.2765 | 7.4326 | 10.6316 | 0.00020763 | 0.62723 | 0.036337
400 | 2.2857 | 67.0779 | 9.4609 | 2.2857 | 0.46249 | 42.0842 | 0.0068534 | 5.1084e-06 | 0.015937 | 0.89386 | 2.2857 | 67.0779 | 9.4609 | 10.6228 | 0.00020112 | 0.62743 | 0.035191
401 | 2.2914 | 67.811 | 9.968 | 2.2914 | 0.46754 | 44.3398 | 0.0068477 | 5.1644e-06 | 0.015942 | 0.90382 | 2.2914 | 67.811 | 9.968 | 10.6139 | 0.00020332 | 0.62764 | 0.035584
402 | 2.2971 | 66.7114 | 9.968 | 2.2971 | 0.45996 | 44.3398 | 0.006842 | 5.0818e-06 | 0.015947 | 0.88935 | 2.2971 | 66.7114 | 9.968 | 10.6052 | 0.00020007 | 0.62784 | 0.035014
403 | 2.3029 | 63.2306 | 13.0105 | 2.3029 | 0.43596 | 57.8735 | 0.0068367 | 4.8184e-06 | 0.015952 | 0.84312 | 2.3029 | 63.2307 | 13.0105 | 10.5969 | 0.0001897 | 0.62803 | 0.033194
404 | 2.3086 | 60.2991 | 9.968 | 2.3086 | 0.41575 | 44.3398 | 0.0068316 | 4.5951e-06 | 0.015956 | 0.80419 | 2.3086 | 60.2991 | 9.968 | 10.589 | 0.00018091 | 0.62821 | 0.031661
405 | 2.3143 | 61.2154 | 7.4326 | 2.3143 | 0.42207 | 33.0618 | 0.0068264 | 4.6659e-06 | 0.015961 | 0.81657 | 2.3143 | 61.2154 | 7.4326 | 10.581 | 0.0001837 | 0.62839 | 0.032148
406 | 2.32 | 58.4671 | 9.4609 | 2.32 | 0.40312 | 42.0842 | 0.0068215 | 4.4572e-06 | 0.015966 | 0.78005 | 2.32 | 58.4671 | 9.4609 | 10.5733 | 0.00017548 | 0.62857 | 0.030711
407 | 2.3257 | 56.0853 | 8.9538 | 2.3257 | 0.38669 | 39.8286 | 0.0068167 | 4.2772e-06 | 0.01597 | 0.74841 | 2.3257 | 56.0853 | 8.9538 | 10.566 | 0.00016839 | 0.62873 | 0.029465
408 | 2.3314 | 56.8183 | 9.4609 | 2.3314 | 0.39175 | 42.0842 | 0.0068119 | 4.3331e-06 | 0.015974 | 0.75833 | 2.3314 | 56.8183 | 9.4609 | 10.5585 | 0.00017059 | 0.6289 | 0.029856
409 | 2.3371 | 58.4671 | 7.9397 | 2.3371 | 0.40312 | 35.3174 | 0.006807 | 4.4597e-06 | 0.015979 | 0.78048 | 2.3371 | 58.4671 | 7.9397 | 10.5508 | 0.00017558 | 0.62908 | 0.030728
410 | 2.3429 | 54.6198 | 7.4326 | 2.3429 | 0.37659 | 33.0618 | 0.0068023 | 4.1677e-06 | 0.015983 | 0.72925 | 2.3429 | 54.6198 | 7.4326 | 10.5436 | 0.00016408 | 0.62924 | 0.028711
411 | 2.3486 | 52.4213 | 11.4892 | 2.3486 | 0.36143 | 51.1066 | 0.0067979 | 3.9999e-06 | 0.015987 | 0.70002 | 2.3486 | 52.4213 | 11.4892 | 10.5367 | 0.00015748 | 0.6294 | 0.02756
412 | 2.3543 | 50.0395 | 12.5034 | 2.3543 | 0.34501 | 55.6179 | 0.0067936 | 3.8188e-06 | 0.015991 | 0.66832 | 2.3543 | 50.0395 | 12.5034 | 10.5301 | 0.00015035 | 0.62955 | 0.026312
413 | 2.36 | 50.2228 | 8.9538 | 2.36 | 0.34627 | 39.8286 | 0.0067894 | 3.8334e-06 | 0.015994 | 0.67087 | 2.36 | 50.2228 | 8.9538 | 10.5235 | 0.00015092 | 0.6297 | 0.026412
414 | 2.3657 | 49.8562 | 8.9538 | 2.3657 | 0.34375 | 39.8286 | 0.0067851 | 3.8067e-06 | 0.015998 | 0.66609 | 2.3657 | 49.8563 | 8.9538 | 10.517 | 0.00014987 | 0.62985 | 0.026224
415 | 2.3714 | 48.7567 | 8.9538 | 2.3714 | 0.33617 | 39.8286 | 0.006781 | 3.7227e-06 | 0.016002 | 0.6515 | 2.3714 | 48.7567 | 8.9538 | 10.5105 | 0.00014656 | 0.63 | 0.02565
416 | 2.3771 | 47.841 | 9.4609 | 2.3771 | 0.32985 | 42.0842 | 0.0067769 | 3.6533e-06 | 0.016006 | 0.63936 | 2.3771 | 47.841 | 9.4609 | 10.5042 | 0.00014383 | 0.63014 | 0.025172
417 | 2.3829 | 44.5429 | 8.4468 | 2.3829 | 0.30711 | 37.573 | 0.0067731 | 3.4025e-06 | 0.016009 | 0.59537 | 2.3829 | 44.5429 | 8.4467 | 10.4984 | 0.00013396 | 0.63028 | 0.02344
418 | 2.3886 | 45.0927 | 10.4751 | 2.3886 | 0.3109 | 46.5954 | 0.0067693 | 3.4444e-06 | 0.016012 | 0.60281 | 2.3886 | 45.0927 | 10.4751 | 10.4924 | 0.00013561 | 0.63041 | 0.023733
419 | 2.3943 | 41.7952 | 4.8972 | 2.3943 | 0.28817 | 21.7838 | 0.0067657 | 3.193e-06 | 0.016016 | 0.5588 | 2.3943 | 41.7952 | 4.8972 | 10.4869 | 0.00012571 | 0.63054 | 0.022
420 | 2.4 | 40.1458 | 3.883 | 2.4 | 0.2768 | 17.2725 | 0.0067623 | 3.0674e-06 | 0.016019 | 0.53682 | 2.4 | 40.1459 | 3.883 | 10.4816 | 0.00012076 | 0.63066 | 0.021135
421 | 2.4057 | 40.6956 | 2.8689 | 2.4057 | 0.28059 | 12.7613 | 0.0067588 | 3.1103e-06 | 0.016022 | 0.54424 | 2.4057 | 40.6956 | 2.8689 | 10.4762 | 0.00012245 | 0.63078 | 0.021427
422 | 2.4114 | 39.9632 | 2.8689 | 2.4114 | 0.27554 | 12.7613 | 0.0067554 | 3.0542e-06 | 0.016025 | 0.53452 | 2.4114 | 39.9632 | 2.8689 | 10.4709 | 0.00012025 | 0.6309 | 0.021044
423 | 2.4171 | 36.1153 | 1.8547 | 2.4171 | 0.24901 | 8.2501 | 0.0067523 | 2.7605e-06 | 0.016028 | 0.48311 | 2.4171 | 36.1153 | 1.8547 | 10.4661 | 0.00010868 | 0.63101 | 0.01902
424 | 2.4229 | 36.8483 | 6.9255 | 2.4229 | 0.25406 | 30.8062 | 0.0067492 | 2.8173e-06 | 0.01603 | 0.49297 | 2.4229 | 36.8484 | 6.9255 | 10.4613 | 0.00011092 | 0.63112 | 0.019408
425 | 2.4286 | 36.8483 | 6.4184 | 2.4286 | 0.25406 | 28.5506 | 0.006746 | 2.8172e-06 | 0.016033 | 0.49303 | 2.4286 | 36.8484 | 6.4184 | 10.4564 | 0.00011091 | 0.63123 | 0.019411
426 | 2.4343 | 35.7488 | 7.4326 | 2.4343 | 0.24648 | 33.0618 | 0.006743 | 2.7334e-06 | 0.016036 | 0.47837 | 2.4343 | 35.7488 | 7.4326 | 10.4516 | 0.00010762 | 0.63134 | 0.018834
427 | 2.44 | 31.7183 | 3.883 | 2.44 | 0.21869 | 17.2725 | 0.0067403 | 2.4255e-06 | 0.016038 | 0.42448 | 2.44 | 31.7183 | 3.883 | 10.4474 | 9.5492e-05 | 0.63144 | 0.016712
428 | 2.4457 | 29.8863 | 5.9113 | 2.4457 | 0.20606 | 26.295 | 0.0067377 | 2.286e-06 | 0.016041 | 0.4 | 2.4457 | 29.8863 | 5.9113 | 10.4435 | 9.0001e-05 | 0.63153 | 0.015748
429 | 2.4514 | 30.8025 | 8.4468 | 2.4514 | 0.21238 | 37.573 | 0.0067351 | 2.3559e-06 | 0.016043 | 0.41231 | 2.4514 | 30.8026 | 8.4467 | 10.4394 | 9.2754e-05 | 0.63162 | 0.016233
430 | 2.4571 | 30.6193 | 2.8689 | 2.4571 | 0.21111 | 12.7613 | 0.0067325 | 2.3422e-06 | 0.016045 | 0.4099 | 2.4571 | 30.6193 | 2.8689 | 10.4353 | 9.2211e-05 | 0.63171 | 0.016138
431 | 2.4629 | 30.9858 | 7.9397 | 2.4629 | 0.21364 | 35.3174 | 0.0067298 | 2.3708e-06 | 0.016048 | 0.41485 | 2.4629 | 30.9858 | 7.9397 | 10.4312 | 9.334e-05 | 0.6318 | 0.016333
432 | 2.4686 | 26.2222 | 3.3759 | 2.4686 | 0.1808 | 15.0169 | 0.0067276 | 2.0062e-06 | 0.01605 | 0.3511 | 2.4686 | 26.2222 | 3.3759 | 10.4278 | 7.8984e-05 | 0.63188 | 0.013823
433 | 2.4743 | 26.5888 | 7.4326 | 2.4743 | 0.18332 | 33.0618 | 0.0067253 | 2.0344e-06 | 0.016052 | 0.35604 | 2.4743 | 26.5888 | 7.4326 | 10.4242 | 8.0095e-05 | 0.63196 | 0.014017
434 | 2.48 | 26.039 | 4.8972 | 2.48 | 0.17953 | 21.7838 | 0.0067231 | 1.9925e-06 | 0.016054 | 0.34871 | 2.48 | 26.039 | 4.8972 | 10.4208 | 7.8445e-05 | 0.63204 | 0.013729
435 | 2.4857 | 22.9242 | 4.8972 | 2.4857 | 0.15806 | 21.7838 | 0.0067211 | 1.7546e-06 | 0.016056 | 0.30702 | 2.4857 | 22.9242 | 4.8972 | 10.4177 | 6.9079e-05 | 0.63211 | 0.012087
436 | 2.4914 | 23.1074 | 0.84054 | 2.4914 | 0.15932 | 3.7389 | 0.0067191 | 1.7685e-06 | 0.016057 | 0.30949 | 2.4914 | 23.1074 | 0.84054 | 10.4147 | 6.9624e-05 | 0.63218 | 0.012185
437 | 2.4971 | 23.8405 | 8.4468 | 2.4971 | 0.16437 | 37.573 | 0.0067171 | 1.8247e-06 | 0.016059 | 0.31934 | 2.4971 | 23.8405 | 8.4467 | 10.4115 | 7.1838e-05 | 0.63225 | 0.012572
438 | 2.5029 | 20.3597 | 2.3618 | 2.5029 | 0.14038 | 10.5057 | 0.0067153 | 1.5587e-06 | 0.016061 | 0.27273 | 2.5029 | 20.3597 | 2.3618 | 10.4088 | 6.1365e-05 | 0.63231 | 0.010737
439 | 2.5086 | 22.5582 | 2.8689 | 2.5086 | 0.15553 | 12.7613 | 0.0067134 | 1.7268e-06 | 0.016062 | 0.3022 | 2.5086 | 22.5582 | 2.8689 | 10.4058 | 6.7984e-05 | 0.63238 | 0.011898
440 | 2.5143 | 21.0922 | 3.3759 | 2.5143 | 0.14543 | 15.0169 | 0.0067116 | 1.6147e-06 | 0.016064 | 0.28258 | 2.5143 | 21.0922 | 3.3759 | 10.403 | 6.357e-05 | 0.63245 | 0.011125
441 | 2.52 | 18.7104 | 5.9113 | 2.52 | 0.129 | 26.295 | 0.00671 | 1.4324e-06 | 0.016066 | 0.25069 | 2.52 | 18.7104 | 5.9113 | 10.4005 | 5.6395e-05 | 0.6325 | 0.0098696
442 | 2.5257 | 16.5118 | 2.8689 | 2.5257 | 0.11385 | 12.7613 | 0.0067086 | 1.2644e-06 | 0.016067 | 0.22124 | 2.5257 | 16.5119 | 2.8689 | 10.3983 | 4.978e-05 | 0.63255 | 0.0087104
443 | 2.5314 | 19.9932 | 1.8547 | 2.5314 | 0.13785 | 8.2501 | 0.0067069 | 1.5308e-06 | 0.016068 | 0.26791 | 2.5314 | 19.9932 | 1.8547 | 10.3956 | 6.0269e-05 | 0.63261 | 0.010548
444 | 2.5371 | 16.1459 | -0.17362 | 2.5371 | 0.11132 | -0.77232 | 0.0067055 | 1.2363e-06 | 0.01607 | 0.21637 | 2.5371 | 16.1459 | -0.17362 | 10.3935 | 4.8674e-05 | 0.63266 | 0.0085184
445 | 2.5429 | 14.6798 | 1.8547 | 2.5429 | 0.10121 | 8.2501 | 0.0067042 | 1.1243e-06 | 0.016071 | 0.19673 | 2.5429 | 14.6798 | 1.8547 | 10.3915 | 4.4264e-05 | 0.6327 | 0.0077453
446 | 2.5486 | 17.4281 | 6.9255 | 2.5486 | 0.12016 | 30.8062 | 0.0067027 | 1.3346e-06 | 0.016072 | 0.23357 | 2.5486 | 17.4281 | 6.9255 | 10.3892 | 5.2545e-05 | 0.63276 | 0.0091958
447 | 2.5543 | 13.0311 | 4.3901 | 2.5543 | 0.089846 | 19.5281 | 0.0067016 | 9.9796e-07 | 0.016073 | 0.17465 | 2.5543 | 13.0311 | 4.3901 | 10.3875 | 3.929e-05 | 0.6328 | 0.0068761
448 | 2.56 | 14.1306 | 2.3618 | 2.56 | 0.097427 | 10.5057 | 0.0067004 | 1.0822e-06 | 0.016074 | 0.1894 | 2.56 | 14.1306 | 2.3618 | 10.3856 | 4.2607e-05 | 0.63284 | 0.0074566
449 | 2.5657 | 15.9626 | 3.3759 | 2.5657 | 0.11006 | 15.0169 | 0.006699 | 1.2228e-06 | 0.016075 | 0.21396 | 2.5657 | 15.9627 | 3.3759 | 10.3835 | 4.8142e-05 | 0.63289 | 0.0084238
450 | 2.5714 | 13.7641 | 3.3759 | 2.5714 | 0.0949 | 15.0169 | 0.0066978 | 1.0542e-06 | 0.016076 | 0.1845 | 2.5714 | 13.7641 | 3.3759 | 10.3817 | 4.1506e-05 | 0.63293 | 0.0072639
451 | 2.5771 | 13.3976 | 0.33346 | 2.5771 | 0.092373 | 1.4833 | 0.0066967 | 1.0262e-06 | 0.016077 | 0.1796 | 2.5771 | 13.3976 | 0.33346 | 10.3799 | 4.0402e-05 | 0.63297 | 0.0070708
452 | 2.5829 | 9.3671 | 6.4184 | 2.5829 | 0.064584 | 28.5506 | 0.0066959 | 7.1764e-07 | 0.016078 | 0.12557 | 2.5829 | 9.3671 | 6.4184 | 10.3786 | 2.8254e-05 | 0.633 | 0.0049438
453 | 2.5886 | 10.466 | 4.8972 | 2.5886 | 0.072161 | 21.7838 | 0.006695 | 8.0172e-07 | 0.016079 | 0.14031 | 2.5886 | 10.466 | 4.8972 | 10.3772 | 3.1564e-05 | 0.63303 | 0.005524
454 | 2.5943 | 10.0995 | 0.33346 | 2.5943 | 0.069634 | 1.4833 | 0.0066941 | 7.7367e-07 | 0.01608 | 0.1354 | 2.5943 | 10.0995 | 0.33346 | 10.3759 | 3.046e-05 | 0.63306 | 0.0053307
455 | 2.6 | 10.2828 | 3.3759 | 2.6 | 0.070897 | 15.0169 | 0.0066932 | 7.8774e-07 | 0.01608 | 0.13786 | 2.6 | 10.2828 | 3.3759 | 10.3745 | 3.1013e-05 | 0.63309 | 0.0054276
456 | 2.6057 | 6.9853 | 3.883 | 2.6057 | 0.048162 | 17.2725 | 0.0066926 | 5.3523e-07 | 0.016081 | 0.093654 | 2.6057 | 6.9853 | 3.883 | 10.3736 | 2.1072e-05 | 0.63311 | 0.0036872
457 | 2.6114 | 7.7183 | 4.8972 | 2.6114 | 0.053216 | 21.7838 | 0.006692 | 5.9131e-07 | 0.016082 | 0.10348 | 2.6114 | 7.7183 | 4.8972 | 10.3726 | 2.328e-05 | 0.63313 | 0.0040742
458 | 2.6171 | 7.5351 | 1.8547 | 2.6171 | 0.051952 | 8.2501 | 0.0066913 | 5.7728e-07 | 0.016082 | 0.10103 | 2.6171 | 7.5351 | 1.8547 | 10.3715 | 2.2728e-05 | 0.63316 | 0.0039776
459 | 2.6229 | 9.1838 | 3.3759 | 2.6229 | 0.06332 | 15.0169 | 0.0066905 | 7.0374e-07 | 0.016083 | 0.12314 | 2.6229 | 9.1838 | 3.3759 | 10.3703 | 2.7706e-05 | 0.63319 | 0.004848
460 | 2.6286 | 5.8857 | 2.8689 | 2.6286 | 0.040581 | 12.7613 | 0.00669 | 4.5095e-07 | 0.016083 | 0.07892 | 2.6286 | 5.8857 | 2.8689 | 10.3695 | 1.7754e-05 | 0.6332 | 0.0031071
461 | 2.6343 | 8.4508 | 5.4043 | 2.6343 | 0.058266 | 24.0394 | 0.0066893 | 6.4749e-07 | 0.016084 | 0.11332 | 2.6343 | 8.4508 | 5.4043 | 10.3684 | 2.5492e-05 | 0.63323 | 0.0044613
462 | 2.64 | 3.6872 | 3.3759 | 2.64 | 0.025422 | 15.0169 | 0.006689 | 2.8251e-07 | 0.016084 | 0.049442 | 2.64 | 3.6872 | 3.3759 | 10.3679 | 1.1123e-05 | 0.63324 | 0.0019466
463 | 2.6457 | 5.8857 | 7.4326 | 2.6457 | 0.040581 | 33.0618 | 0.0066885 | 4.5105e-07 | 0.016085 | 0.078924 | 2.6457 | 5.8857 | 7.4326 | 10.3671 | 1.7758e-05 | 0.63326 | 0.0031073
464 | 2.6514 | 5.7025 | 2.3618 | 2.6514 | 0.039317 | 10.5057 | 0.006688 | 4.3694e-07 | 0.016085 | 0.076468 | 2.6514 | 5.7025 | 2.3618 | 10.3664 | 1.7202e-05 | 0.63327 | 0.0030106
465 | 2.6571 | 6.6188 | 4.3901 | 2.6571 | 0.045635 | 19.5281 | 0.0066874 | 5.0716e-07 | 0.016086 | 0.088757 | 2.6571 | 6.6188 | 4.3901 | 10.3655 | 1.9967e-05 | 0.63329 | 0.0034944
466 | 2.6629 | 3.5045 | -1.6949 | 2.6629 | 0.024163 | -7.5391 | 0.0066871 | 2.6858e-07 | 0.016086 | 0.046996 | 2.6629 | 3.5045 | -1.6949 | 10.365 | 1.0574e-05 | 0.63331 | 0.0018502
467 | 2.6686 | 1.8552 | 2.8689 | 2.6686 | 0.012791 | 12.7613 | 0.0066869 | 1.4216e-07 | 0.016086 | 0.024879 | 2.6686 | 1.8552 | 2.8689 | 10.3648 | 5.5967e-06 | 0.63331 | 0.00097948
468 | 2.6743 | 4.237 | 0.84054 | 2.6743 | 0.029213 | 3.7389 | 0.0066866 | 3.2467e-07 | 0.016086 | 0.05682 | 2.6743 | 4.237 | 0.84054 | 10.3642 | 1.2782e-05 | 0.63332 | 0.002237
469 | 2.68 | 2.5882 | -0.68071 | 2.68 | 0.017845 | -3.0279 | 0.0066864 | 1.9833e-07 | 0.016087 | 0.03471 | 2.68 | 2.5882 | -0.68071 | 10.3639 | 7.8083e-06 | 0.63333 | 0.0013665
470 | 2.6857 | 3.5045 | 1.8547 | 2.6857 | 0.024163 | 8.2501 | 0.0066861 | 2.6859e-07 | 0.016087 | 0.046998 | 2.6857 | 3.5045 | 1.8547 | 10.3634 | 1.0575e-05 | 0.63334 | 0.0018503
471 | 2.6914 | 4.6035 | 0.84054 | 2.6914 | 0.03174 | 3.7389 | 0.0066857 | 3.5276e-07 | 0.016087 | 0.061737 | 2.6914 | 4.6035 | 0.84054 | 10.3628 | 1.3888e-05 | 0.63336 | 0.0024306
472 | 2.6971 | 3.8705 | 4.3901 | 2.6971 | 0.026686 | 19.5281 | 0.0066853 | 2.966e-07 | 0.016088 | 0.051907 | 2.6971 | 3.8705 | 4.3901 | 10.3623 | 1.1677e-05 | 0.63337 | 0.0020436
473 | 2.7029 | 2.405 | -3.7232 | 2.7029 | 0.016582 | -16.5616 | 0.0066851 | 1.8433e-07 | 0.016088 | 0.032254 | 2.7029 | 2.405 | -3.7232 | 10.362 | 7.257e-06 | 0.63337 | 0.0012698
474 | 2.7086 | 2.7715 | 2.8689 | 2.7086 | 0.019109 | 12.7613 | 0.0066849 | 2.1239e-07 | 0.016088 | 0.037169 | 2.7086 | 2.7715 | 2.8689 | 10.3616 | 8.3616e-06 | 0.63338 | 0.0014634
475 | 2.7143 | 2.2217 | 3.3759 | 2.7143 | 0.015318 | 15.0169 | 0.0066847 | 1.7026e-07 | 0.016088 | 0.029796 | 2.7143 | 2.2217 | 3.3759 | 10.3613 | 6.703e-06 | 0.63339 | 0.0011731
476 | 2.72 | 2.7715 | 2.8689 | 2.72 | 0.019109 | 12.7613 | 0.0066845 | 2.1239e-07 | 0.016088 | 0.03717 | 2.72 | 2.7715 | 2.8689 | 10.3609 | 8.3618e-06 | 0.6334 | 0.0014634
477 | 2.7257 | 1.8552 | 4.8972 | 2.7257 | 0.012791 | 21.7838 | 0.0066843 | 1.422e-07 | 0.016088 | 0.024881 | 2.7257 | 1.8552 | 4.8972 | 10.3607 | 5.5983e-06 | 0.6334 | 0.00097957
478 | 2.7314 | 2.5882 | 6.4184 | 2.7314 | 0.017845 | 28.5506 | 0.0066841 | 1.9835e-07 | 0.016089 | 0.034713 | 2.7314 | 2.5882 | 6.4184 | 10.3603 | 7.809e-06 | 0.63341 | 0.0013666
479 | 2.7371 | 4.0537 | 4.8972 | 2.7371 | 0.027949 | 21.7838 | 0.0066837 | 3.1066e-07 | 0.016089 | 0.054368 | 2.7371 | 4.0537 | 4.8972 | 10.3598 | 1.2231e-05 | 0.63342 | 0.0021405
480 | 2.7429 | 2.2217 | 1.8547 | 2.7429 | 0.015318 | 8.2501 | 0.0066835 | 1.7029e-07 | 0.016089 | 0.029798 | 2.7429 | 2.2217 | 1.8547 | 10.3595 | 6.7045e-06 | 0.63343 | 0.0011731
481 | 2.7486 | 1.8552 | 3.3759 | 2.7486 | 0.012791 | 15.0169 | 0.0066834 | 1.4218e-07 | 0.016089 | 0.024882 | 2.7486 | 1.8552 | 3.3759 | 10.3592 | 5.5975e-06 | 0.63344 | 0.00097961
482 | 2.7543 | 1.8552 | -2.2019 | 2.7543 | 0.012791 | -9.7947 | 0.0066832 | 1.4218e-07 | 0.016089 | 0.024882 | 2.7543 | 1.8552 | -2.2019 | 10.359 | 5.5975e-06 | 0.63344 | 0.00097962
483 | 2.76 | 0.38971 | 1.3476 | 2.76 | 0.002687 | 5.9945 | 0.0066832 | 2.9867e-08 | 0.016089 | 0.0052269 | 2.76 | 0.38971 | 1.3476 | 10.3589 | 1.1758e-06 | 0.63344 | 0.00020578
484 | 2.7657 | -1.4547 | 1.3476 | 2.7657 | -0.01003 | 5.9945 | 0.0066833 | -1.115e-07 | 0.016089 | -0.01951 | 2.7657 | -1.4547 | 1.3476 | 10.3591 | -4.3898e-06 | 0.63344 | -0.00076813

## Characterization
| str | dat
0 | Metric (MPa and mm):
1 | a | 4.4543
2 | n | 0.24124
3 | Imperial (psig and in):
4 | a | 0.052784
5 | n | 0.24124
6
7 | R^2 | 0.73954

## Characterization(HighAvg)
| str | dat
0 | Metric (MPa and mm):
1 | a | 5.4905
2 | n | 0.31489
3 | Imperial (psig and in):
4 | a | 0.045098
5 | n | 0.31489
6
7 | R^2 | 0.82355